## Product Family
Product | Status
Model A | Launch
Model B | Developing

## Component System
System Numbering | Component System
1 | Engine
2 | Electric Motor Systems
3 | Transmissions, Differential, Half Shafts
4 | Energy Storage Systems
5 | Fuel System
6 | Power Electronics Cooling
7 | Internal Combustion Engine Cooling
8 | Exhaust & Intake System
9 | Suspension, Handling, Brakes
10 | Hybrid Vehicle Supervisor Controller & Stock ECU Interface
11 | HV Battery Charger & DC/DC Converter
12 | CAN Controlled Pumps/Fans/Components
13 | LV Wiring Harness

## Electric Motor Systems
Component Number | Component Name | Assembly | Qta | Unit | Workstation | Design Engineer | Supplier | Cost | Inventory | Connection
C0010001 | Bearings | Motor Assembly | 1 | EA | W1A | E0004 | S0001 | 73 | 490 | [(1, 'C0010002'), (5, 'C0010005'), (10, 'C0010005'), (3, 'C0010011')]
C0010002 | Bearing Clamps | Motor Assembly | 1 | EA | W1A | E0004 | S0001 | 43 | 552 | [(1, 'C0010001'), (1, 'C0010005')]
C0010003 | Terminal Box | Motor Assembly | 2 | EA | W1A | E0004 | S0002 | 97 | 468 | [(1, 'C0010004'), (1, 'C0010009'), (7, 'C0010009'), (8, 'C0010009')]
C0010004 | Terminal Box Lid | Motor Assembly | 1 | EA | W1A | E0004 | S0002 | 63 | 571 | [(1, 'C0010003'), (1, 'C0010005'), (1, 'C0010009')]
C0010005 | End Bells | Motor Assembly | 1 | EA | W1A | E0005 | S0003 | 93 | 341 | [(5, 'C0010001'), (10, 'C0010001'), (1, 'C0010002'), (1, 'C0010004'), (1, 'C0010006'), (7, 'C0010010'), (8, 'C0010010'), (1, 'C0010014')]
C0010006 | Housing | Motor Assembly | 1 | EA | W1A | E0005 | S0003 | 87 | 424 | [(1, 'C0010005'), (1, 'C0010008'), (3, 'C0010018')]
C0010007 | Floor pan | Motor Mount | 1 | EA | W1B | E0006 | S0004 | 31 | 605 | [(1, 'C0010008')]
C0010008 | Motor Mounts | Motor Mount | 1 | EA | W1B | E0006 | S0004 | 87 | 411 | [(1, 'C0010006'), (1, 'C0010007')]
C0010009 | 3-phase lines | Motor Cables | 1 | EA | W1B | E0001 | S0005 | 73 | 745 | [(1, 'C0010003'), (7, 'C0010003'), (8, 'C0010003'), (1, 'C0010004'), (7, 'C0010019')]
C0010010 | LV harness | Motor Cables | 1 | EA | W1B | E0001 | S0005 | 87 | 915 | [(7, 'C0010005'), (8, 'C0010005'), (7, 'C0010012'), (8, 'C0010012'), (7, 'C0010019'), (8, 'C0010019')]
C0010011 | Motor shaft | Motor Shaft | 1 | EA | W1B | E0002 | S0006 | 65 | 541 | [(3, 'C0010001'), (3, 'C0010015'), (6, 'C0010017'), (10, 'C0010017')]
C0010012 | Resolver Stator | Motor Shaft | 1 | EA | W1B | E0002 | S0006 | 78 | 388 | [(7, 'C0010010'), (8, 'C0010010'), (1, 'C0010014')]
C0010013 | Resolver Rotor | Resolver | 1 | EA | W1C | E0002 | S0007 | 78 | 987 | [(3, 'C0010015')]
C0010014 | Resolver Clamp | Resolver | 1 | EA | W1C | E0002 | S0007 | 99 | 732 | [(1, 'C0010005'), (1, 'C0010012')]
C0010015 | Resolver Adapter | Resolver | 1 | EA | W1C | E0002 | S0007 | 70 | 642 | [(3, 'C0010011'), (3, 'C0010013')]
C0010016 | Rotor Core | Rotor | 1 | EA | W1C | E0003 | S0008 | 92 | 711 | [(6, 'C0010017'), (10, 'C0010017')]
C0010017 | Rotor Laminations | Rotor | 1 | EA | W1C | E0003 | S0008 | 41 | 548 | [(6, 'C0010011'), (10, 'C0010011'), (6, 'C0010016'), (10, 'C0010016')]
C0010018 | Stator Lamination | Stator | 1 | EA | W1C | E0003 | S0008 | 65 | 841 | [(3, 'C0010006'), (6, 'C0010019')]
C0010019 | Stator Windings | Stator | 1 | EA | W1C | E0003 | S0008 | 72 | 547 | [(7, 'C0010009'), (7, 'C0010010'), (8, 'C0010010'), (6, 'C0010018')]

## Connection
| C0010001 | C0010002 | C0010003 | C0010004 | C0010005 | C0010006 | C0010007 | C0010009 | C0010010 | C0010011 | C0010012 | C0010013 | C0010016 | C0010018
C0010001
C0010002 | 1 | x
C0010003 | 0 | 0 | x
C0010004 | 0 | 0 | 1 | x
C0010005 | 5,10 | 1 | 0 | 1 | x
C0010006 | 0 | 0 | 0 | 0 | 1 | x
C0010007 | 0 | 0 | 0 | 0 | 0 | 0 | x
C0010008 | 0 | 0 | 0 | 0 | 0 | 1 | 1 | 0
C0010009 | 0 | 0 | 1,7,8 | 1 | 0 | 0 | 0 | x
C0010010 | 0 | 0 | 0 | 0 | 7,8 | 0 | 0 | 0 | x
C0010011 | 3 | 0 | 0 | 0 | 0 | 0 | 0 | 0 | 0 | x
C0010012 | 0 | 0 | 0 | 0 | 0 | 0 | 0 | 0 | 7,8 | 0 | x
C0010013 | 0 | 0 | 0 | 0 | 0 | 0 | 0 | 0 | 0 | 0 | 0 | x
C0010014 | 0 | 0 | 0 | 0 | 1 | 0 | 0 | 0 | 0 | 0 | 1 | 0
C0010015 | 0 | 0 | 0 | 0 | 0 | 0 | 0 | 0 | 0 | 3 | 0 | 3
C0010016 | 0 | 0 | 0 | 0 | 0 | 0 | 0 | 0 | 0 | 0 | 0 | 0 | x
C0010017 | 0 | 0 | 0 | 0 | 0 | 0 | 0 | 0 | 0 | 6,10 | 0 | 0 | 6,10
C0010018 | 0 | 0 | 0 | 0 | 0 | 3 | 0 | 0 | 0 | 0 | 0 | 0 | 0 | x
C0010019 | 0 | 0 | 0 | 0 | 0 | 0 | 0 | 7 | 7,8 | 0 | 0 | 0 | 0 | 6

## Connection Type
Type
1 | Fastener
2 | Weld
3 | Interference Fit
4 | Snap Fit
5 | Rotational
6 | Adhesive
7 | Electrical (Pinned/Bolted)
8 | Crimp
9 | Spline
10 | Slip Fit

## Staff List
Staff Number | Name | Department | Responsibility/Role
E0001 | Lucas Shoults | Department of Electrical Engineering | Design Engineer
E0002 | Peter Bedrosian | Department of Electrical Engineering | Design Engineer
E0003 | Matt Moniot | Department of Electrical Engineering | Design Engineer
E0004 | Devon Tanner | Department of Powertrain | Design Engineer
E0005 | Daniel Chadwick | Department of Powertrain | Design Engineer
E0006 | Quinn Roels | Department of Powertrain | Design Engineer
E0007 | Ryan Barrett | Department of Electrical Engineering | Validation Engineer
E0008 | Samuel Reinsel | Department of Electrical Engineering | Validation Engineer
E0009 | Chris Flake | Department of Electrical Engineering | Validation Engineer
E0010 | Jack Stevenson | Department of Powertrain | Validation Engineer
E0011 | Jake Mathey | Department of Powertrain | Validation Engineer
E0012 | Alex Neblett | Department of Powertrain | Validation Engineer
E0013 | Doug Nelson | Department of Powertrain | Validation Engineer
E0014 | Ethan Phillip | Department of Purchase | Supplier Quality Engineer
E0015 | Brad Monday | Department of Purchase | Supplier Quality Engineer
E0016 | Ian Hovey | Department of Purchase | Supplier Quality Engineer
E0017 | Cameron Forbes | Department of Purchase | Supplier Quality Engineer
E0018 | David Coulson | Department of Purchase | Supplier Quality Engineer
E0019 | David Pape | Department of Purchase | Supplier Quality Engineer

## Failure Mode
Line No. | Subsystem | Part/Interface | Design Function | Potential Failure Mode | Failure Effect | S | Potential Cause | O | Current Design Controls - Prevention Method | Current Design Controls - Detection Method | D | RPN
1 | Motorshaft | Motorshaft/spline connection | Provides Concentric Connection Between Center Bearing and Rear differential and transmits torque | non-concentric connection fails to transmit desired torque | Drivetrain misalignment - loss of performance & comfort. Early unplanned maintenance and high probability of driveline failure - vehicle inoperable | 8 | Improper alignment within vehicle with improper spline specifications for rated torque | 7 | None | Visual Inspection - In Vehicle Testing | 9 | 504
2 | Stator | Stator Core Bonded & Machined | Controls Air Gap | Failure to control the air gap | Interference, rubbing, noise, failure, bearing loads. | 7 | Outer diameter not concentric | 8 | Radial tolerance analysis updated with limits 1/3*Air gap | POC builds, prototype and preseries builds, Assembly not possible | 8 | 448
3 | Inverter | Communication Input | The inverter shall send a PDO timeout message | Inverter does not send a PDO timeout message | Undesired motor torque | 10 | Overloaded electric torque bus | 5 | Place electric torque on separate bus | HVSC shall monitor bus loading to determine if signals are being lost. DriveTool can be used during vehicle testing | 8 | 400
4 | Inverter | Communication Input | The inverter shall send a PDO timeout message | Inverter does not send a PDO timeout message | Undesired motor torque | 10 | Faulty wiring between Inverter and HVSC | 5 | Inspection from additional CSMS Member | HVSC shall verify communication with the inverter | 8 | 400
5 | Inverter | Communication Input | The inverter shall send a PDO timeout message | Inverter does not send a PDO timeout message | Undesired motor torque | 10 | Improper code in the HVSC | 4 | SIL and HIL testing | None - InMotion defined and programmed function | 10 | 400
6 | Inverter | Communication Output | The inverter shall send the operation time output | Inverter does not send operation time output | Undesired motor torque | 10 | Faulty wiring between Inverter and HVSC | 5 | Inspection from additional CSMS Member | HVSC shall monitor bus loading to determine if signals are being lost. DriveTool can be used during vehicle testing | 8 | 400
8 | Inverter | Start Up | The inverter shall be verified by the HVSC that it is not transmitting faults. If the inverter is transmitting faults they must be identified, resolved, and cleared before proceeding | Inverter does not transmit faults | Motor System Disabled | 7 | Faulty wiring between Inverter and HVSC | 5 | Inspection from additional CSMS Member | None - InMotion defined and programmed function | 10 | 350
11 | Motorshaft | Motorshaft/spline connection | Transmit requested Torque | Fails to Transmit required torque | Loss of primary function, vehicle inoperable | 8 | Improper spline specified on drawing | 4 | None | Visual Inspection - In Vehicle Testing | 10 | 320
12 | Motorshaft | Motorshaft/spline connection | Transmit requested Torque | Fails to Transmit required torque | Loss of primary function, vehicle inoperable | 8 | Inadequate spline engagement between male and female splines | 5 | None | Visual Inspection - In Vehicle Testing | 8 | 320
13 | Inverter | Communication Output | The inverter shall send the feedback sensor message | Inverter does not send the feedback sensor message | Unknown torque produced | 10 | Faulty wiring between Inverter and HVSC | 5 | Inspection from additional CSMS Member | HVSC shall verify communication with the inverter | 6 | 300
14 | Inverter | Communication Output | The inverter shall send the torque reference manager message | Inverter does not send the torque reference manager message | Unknown actual torque produced by motor | 10 | Faulty wiring between Inverter and HVSC | 5 | Inspection from additional CSMS Member | HVSC shall verify communication with the inverter | 6 | 300
15 | Inverter | Communication Output | The inverter shall send the torque current limit message | Inverter does not send the torque current limit message | Too much torque produced by motor | 10 | Faulty wiring between Inverter and HVSC | 5 | Inspection from additional CSMS Member | HVSC shall verify communication with the inverter | 6 | 300
16 | Inverter | Communication Output | The inverter shall send the torque current limit message | Inverter does not send the torque current limit message | Too little torque produced by motor | 10 | Faulty wiring between Inverter and HVSC | 5 | Inspection from additional CSMS Member | HVSC shall verify communication with the inverter | 6 | 300
17 | Inverter | Emergency Response | The inverter shall receive a zero torque command from a HVSC CAN message | The inverter does not receive a zero torque command from the HVSC | Unintended acceleration | 10 | Faulty wiring between Inverter and HVSC | 5 | Inspection from additional CSMS Member | HIL Testing | 6 | 300
18 | Inverter | Inverter I/O - Pin 19 | HVIL Out | Short To Logic | Downstream components continue to function without HVIL influence | 10 | Improper wire harness assembly | 5 | Component Specification Documents and Proper Training | HVSC receives error SDO | 6 | 300
19 | Inverter | Inverter I/O - Pin 20 | HVIL In | Short To Logic | Inverter & Downstream components continue to function without HVIL influence | 10 | Improper wire harness assembly | 5 | Component Specification Documents and Proper Training | HVSC detects Inverter Fault | 6 | 300
20 | Inverter | Start Up | The inverter CAN message communication shall be verified by the HVSC | Communication is not verified by the HVSC | Unknown if the Inverter is receiving messages from the HVSC | 6 | High Voltage noise | 6 | Wire Shielding | HVSC shall send a signal to the driver if communication is not verified | 8 | 288
21 | Inverter | Communication Input | The inverter shall receive a torque command from the HVSC | Inverter does not receive the torque command from the HVSC | Loss of motor torque | 7 | Improper wire harness assembly | 5 | Component Specification Documents and Proper Training | HVSC shall verify communication with the inverter | 8 | 280
22 | Inverter | Inverter I/O - Pin 34 | High side out GND | Short To Logic | Motor System Disabled - performance decreased | 7 | Improper wire harness assembly | 5 | Component Specification Documents and Proper Training | In vehicle testing | 8 | 280
23 | Inverter | Start Up | The inverter shall be verified by the HVSC that it is not transmitting faults. If the inverter is transmitting faults they must be identified, resolved, and cleared before proceeding | Faults are not resolved | Motor System Disabled | 7 | Faulty wiring between Inverter and HVSC | 5 | Inspection from additional CSMS Member | Inspection by team member if faults are still being transmitting | 8 | 280
24 | Inverter | Communication Input | The inverter shall send a PDO timeout message | Inverter does not send a PDO timeout message | Inverter overheats | 5 | Faulty wiring between Inverter and HVSC | 5 | Inspection from additional CSMS Member | None - InMotion defined and programmed function | 10 | 250
25 | Inverter | Communication Input | The inverter shall send a PDO timeout message | Inverter does not send a PDO timeout message | Motor overheats | 5 | Faulty wiring between Inverter and HVSC | 5 | Inspection from additional CSMS Member | None - InMotion defined and programmed function | 10 | 250
26 | Inverter | Emergency Response | The inverter shall receive a zero torque command from a HVSC CAN message | The inverter does not receive a zero torque command from the HVSC | Unintended acceleration | 10 | Improper code in the HVSC | 4 | SIL and HIL testing | HIL Testing | 6 | 240
27 | Inverter | Start Up | The inverter shall receive 12V power | Inverter does not receive 12 V power for start up | Inverter does not start up | 5 | Power relay is not triggered/tripped to send power to the inverter | 6 | Send CAN Message to activate relay | HVSC shall verify communication with the relay box | 8 | 240
28 | Inverter | Inverter I/O - Pin 19 | HVIL Out | Open | Motor System Disabled - Vehicle Inoperable | 8 | Improper wire harness assembly | 5 | Component Specification Documents and Proper Training | HVSC detects Inverter Fault | 6 | 240
29 | Inverter | Inverter I/O - Pin 20 | HVIL In | Open | Motor System Disabled - Vehicle Inoperable | 8 | Improper wire harness assembly | 5 | Component Specification Documents and Proper Training | HVSC detects Inverter Fault | 6 | 240
30 | Inverter | Inverter I/O - Pin 01 | Motor Temperature Sensor 2 | Short To Ground | Inverter Fault Motor System functionality reduced - 50% current | 7 | Improper wire harness assembly | 5 | Component Specification Documents and Proper Training | HVSC detects Inverter Fault | 6 | 210
31 | Inverter | Inverter I/O - Pin 01 | Motor Temperature Sensor 2 | Short To Logic | Inverter Fault Motor System functionality reduced - 50% current | 7 | Improper wire harness assembly | 5 | Component Specification Documents and Proper Training | HVSC detects Inverter Fault | 6 | 210
32 | Inverter | Inverter I/O - Pin 01 | Motor Temperature Sensor 2 | Open | Inverter Fault Motor System functionality reduced - 50% current | 7 | Improper wire harness assembly | 5 | Component Specification Documents and Proper Training | HVSC detects Inverter Fault | 6 | 210
33 | Inverter | Inverter I/O - Pin 02 | Motor Temperature Sensor 1 GND | Short To Logic | Inverter Fault Motor System functionality reduced - 50% current | 7 | Improper wire harness assembly | 5 | Component Specification Documents and Proper Training | HVSC detects Inverter Fault | 6 | 210
34 | Inverter | Inverter I/O - Pin 02 | Motor Temperature Sensor 1 GND | Open | Inverter Fault Motor System functionality | 7 | Improper wire harness assembly | 5 | Component Specification | HVSC detects Inverter Fault | 6 | 210
[5 empty] | reduced - 50% current |  |  |  | Documents and Proper Training
35 | Inverter | Inverter I/O - Pin 03 | Motor Temperature Sensor 1 | Short To Ground | Inverter Fault Motor System functionality reduced - 50% current | 7 | Improper wire harness assembly | 5 | Component Specification Documents and Proper Training | HVSC detects Inverter Fault | 6 | 210
36 | Inverter | Inverter I/O - Pin 03 | Motor Temperature Sensor 1 | Short To Logic | Inverter Fault Motor System functionality reduced - 50% current | 7 | Improper wire harness assembly | 5 | Component Specification Documents and Proper Training | HVSC detects Inverter Fault | 6 | 210
37 | Inverter | Inverter I/O - Pin 03 | Motor Temperature Sensor 1 | Open | Inverter Fault Motor System functionality reduced - 50% current | 7 | Improper wire harness assembly | 5 | Component Specification Documents and Proper Training | HVSC detects Inverter Fault | 6 | 210
38 | Inverter | Inverter I/O - Pin 04 | Motor Temperature Sensor 2 GND | Short To Logic | Inverter Fault Motor System functionality reduced - 50% current | 7 | Improper wire harness assembly | 5 | Component Specification Documents and Proper Training | HVSC detects Inverter Fault | 6 | 210
39 | Inverter | Inverter I/O - Pin 04 | Motor Temperature Sensor 2 GND | Open | Inverter Fault Motor System functionality reduced - 50% current | 7 | Improper wire harness assembly | 5 | Component Specification Documents and Proper Training | HVSC detects Inverter Fault | 6 | 210
40 | Inverter | Inverter I/O - Pin 05 | Resolver Chassis (Shield) | Short To Logic | Inverter Fault - Motor System Disabled - Decreased Vehicle Performance | 7 | Improper wire harness assembly | 5 | Component Specification Documents and Proper Training | HVSC detects Inverter Fault | 6 | 210
41 | Inverter | Inverter I/O - Pin 05 | Resolver Chassis (Shield) | Open | Inverter Fault - Motor System Disabled - Decreased | 7 | Improper wire harness assembly | 5 | Component Specification Documents and Proper Training | HVSC detects Inverter Fault | 6 | 210
Vehicle Performance
42 | Inverter | Inverter I/O - Pin 06 | Resolver excitation + | Short To Ground | Inverter Fault - Motor System Disabled - Decreased Vehicle Performance | 7 | Improper wire harness assembly | 5 | Component Specification Documents and Proper Training | HVSC detects Inverter Fault | 6 | 210
43 | Inverter | Inverter I/O - Pin 06 | Resolver excitation + | Short To Logic | Inverter Fault - Motor System Disabled - Decreased Vehicle Performance | 7 | Improper wire harness assembly | 5 | Component Specification Documents and Proper Training | HVSC detects Inverter Fault | 6 | 210
44 | Inverter | Inverter I/O - Pin 06 | Resolver excitation + | Open | Inverter Fault - Motor System Disabled - Decreased Vehicle Performance | 7 | Improper wire harness assembly | 5 | Component Specification Documents and Proper Training | HVSC detects Inverter Fault | 6 | 210
45 | Inverter | Inverter I/O - Pin 07 | Resolver COS+ | Short To Ground | Inverter Fault - Motor System Disabled - Decreased Vehicle Performance | 7 | Improper wire harness assembly | 5 | Component Specification Documents and Proper Training | HVSC detects Inverter Fault | 6 | 210
46 | Inverter | Inverter I/O - Pin 07 | Resolver COS+ | Short To Logic | Inverter Fault - Motor System Disabled - Decreased Vehicle Performance | 7 | Improper wire harness assembly | 5 | Component Specification Documents and Proper Training | HVSC detects Inverter Fault | 6 | 210
47 | Inverter | Inverter I/O - Pin 07 | Resolver COS+ | Open | Inverter Fault - Motor System Disabled - Decreased | 7 | Improper wire harness assembly | 5 | Component Specification Documents and Proper Training | HVSC detects Inverter Fault | 6 | 210
48 | Inverter | Inverter I/O - Pin 08 | Resolver COS- | Short To Ground | Inverter Fault - Motor System Disabled - Decreased Vehicle Performance | 7 | Improper wire harness assembly | 5 | Component Specification Documents and Proper Training | HVSC detects Inverter Fault | 6 | 210
49 | Inverter | Inverter I/O - Pin 08 | Resolver COS- | Short To Logic | Inverter Fault - Motor System Disabled - Decreased Vehicle Performance | 7 | Improper wire harness assembly | 5 | Component Specification Documents and Proper Training | HVSC detects Inverter Fault | 6 | 210
50 | Inverter | Inverter I/O - Pin 08 | Resolver COS- | Open | Inverter Fault - Motor System Disabled - Decreased Vehicle Performance | 7 | Improper wire harness assembly | 5 | Component Specification Documents and Proper Training | HVSC detects Inverter Fault | 6 | 210
51 | Inverter | Inverter I/O - Pin 09 | Resolver excitation - | Short To Ground | Inverter Fault - Motor System Disabled - Decreased Vehicle Performance | 7 | Improper wire harness assembly | 5 | Component Specification Documents and Proper Training | HVSC detects Inverter Fault | 6 | 210
52 | Inverter | Inverter I/O - Pin 09 | Resolver excitation - | Short To Logic | Inverter Fault - Motor System Disabled - Decreased Vehicle Performance | 7 | Improper wire harness assembly | 5 | Component Specification Documents and Proper Training | HVSC detects Inverter Fault | 6 | 210
53 | Inverter | Inverter I/O - Pin 09 | Resolver excitation - | Open | Inverter Fault - Motor System Disabled - Decreased Vehicle Performance | 7 | Improper wire harness assembly | 5 | Component Specification Documents and Proper Training | HVSC detects Inverter Fault | 6 | 210
54 | Inverter | Inverter I/O - Pin 10 | Resolver SIN+ | Short To Ground | Inverter Fault - Motor System Disabled - Decreased Vehicle Performance | 7 | Improper wire harness assembly | 5 | Component Specification Documents and Proper Training | HVSC detects Inverter Fault | 6 | 210
55 | Inverter | Inverter I/O - Pin 10 | Resolver SIN+ | Short To Logic | Inverter Fault - Motor System Disabled - Decreased Vehicle Performance | 7 | Improper wire harness assembly | 5 | Component Specification Documents and Proper Training | HVSC detects Inverter Fault | 6 | 210
56 | Inverter | Inverter I/O - Pin 10 | Resolver SIN+ | Open | Inverter Fault - Motor System Disabled - Decreased Vehicle Performance | 7 | Improper wire harness assembly | 5 | Component Specification Documents and Proper Training | HVSC detects Inverter Fault | 6 | 210
57 | Inverter | Inverter I/O - Pin 11 | Resolver SIN- | Short To Ground | Inverter Fault - Motor System Disabled - Decreased Vehicle Performance | 7 | Improper wire harness assembly | 5 | Component Specification Documents and Proper Training | HVSC detects Inverter Fault | 6 | 210
58 | Inverter | Inverter I/O - Pin 11 | Resolver SIN- | Short To Logic | Inverter Fault - Motor System Disabled - Decreased Vehicle Performance | 7 | Improper wire harness assembly | 5 | Component Specification Documents and Proper Training | HVSC detects Inverter Fault | 6 | 210
59 | Inverter | Inverter I/O - Pin 11 | Resolver SIN- | Open | Inverter Fault - Motor System Disabled - Decreased | 7 | Improper wire harness assembly | 5 | Component Specification Documents and Proper Training | HVSC detects Inverter Fault | 6 | 210
60 | Inverter | Inverter I/O - Pin 19 | HVIL Out | Short To Ground | Inverter Fault - Motor System Disabled - Decrease Performance | 7 | Improper wire harness assembly | 5 | Component Specification Documents and Proper Training | HVSC detects Inverter Fault | 6 | 210
61 | Inverter | Inverter I/O - Pin 20 | HVIL In | Short To Ground | Inverter Fault - Motor System Disabled - Decrease Performance | 7 | Improper wire harness assembly | 5 | Component Specification Documents and Proper Training | HVSC detects Inverter Fault | 6 | 210
62 | Inverter | Start Up | The inverter shall be verified by the HVSC that it is not transmitting faults. If the inverter is transmitting faults they must be identified, resolved, and cleared before proceeding | HVSC does not verify that the inverter is transmitting faults | Motor System Disabled | 7 | Faulty wiring between Inverter and HVSC | 5 | Inspection from additional CSMS Member | HVSC shall verify communication with the inverter | 6 | 210
63 | Inverter | Communication Input | The inverter shall receive the motor speed from the resolver sensor | Inverter does not receive the motor speed from the resolver | Unknown actual torque produced by motor | 10 | Faulty resolver | 2 | None - Supplier Inspection | Inverter shall verify that the resolver is transmitting motor speed | 10 | 200
64 | Inverter | Communication Input | The inverter shall receive the motor speed from the resolver sensor | Resolver sensor does not send motor speed | Unknown actual torque produced by motor | 10 | Faulty resolver | 2 | None - Supplier Inspection | Inverter shall verify that the resolver is transmitting motor speed | 10 | 200
65 | Inverter | Communication Input | The inverter shall receive the | Inverter does not receive motor speed | Unknown actual torque | 10 | Damaged resolver | 2 | None - Supplier Inspection | Inverter shall verify that the | 10 | 200
|  |  | motor speed from the resolver sensor |  | produced by motor |  |  |  |  | resolver is transmitting motor speed
66 | Inverter | Communication Input | The inverter shall send a PDO timeout message | Inverter does not send a PDO timeout message | Inverter overheats | 5 | Improper code in the HVSC | 4 | SIL and HIL testing | None - InMotion defined and programmed function | 10 | 200
67 | Inverter | Communication Input | The inverter shall send a PDO timeout message | Inverter does not send a PDO timeout message | Motor overheats | 5 | Improper code in the HVSC | 4 | SIL and HIL testing | None - InMotion defined and programmed function | 10 | 200
68 | Inverter | Start Up | The inverter shall receive 12V power | Inverter does not receive 12 V power for start up | Inverter does not start up | 5 | Faulty wiring between power relay and inverter | 5 | Inspection from additional CSMS Member | HVSC shall send a signal to the driver establishing that the inverter is not started | 8 | 200
69 | Inverter | Start Up | The inverter shall receive 12V power | Inverter does not receive 12 V power for start up | Inverter does not start up | 5 | Faulty wiring between HVSC and power relay | 5 | Inspection from additional CSMS Member | HVSC shall verify communication with the relay box | 8 | 200
70 | Inverter | Start Up | The inverter shall receive adequate dc voltage from the High Voltage Bus to enable power mode | Inverter does not receive adequate dc voltage to enable power mode | Inverter is not enabled | 5 | Faulty wiring between ESS and Inverter | 5 | Inspection from additional CSMS Member | In Vehicle Testing - HVSC Status message with Bus Voltage | 8 | 200
71 | Stator | Stator Core Bonded & Machined | maintain parallel stack | stack is not parallel | loss of torque& poor performance | 2 | incorrect perpendicularity called out | 10 | none | No detection method | 10 | 200
72 | Motorshaft | Motorshaft/spline connection | Transmit requested Torque | Fails to Transmit required torque | Loss of primary function, vehicle inoperable | 8 | Improper spline hardening specified | 3 | quality control, utilize OEM design, verify spline specifications for estimated torque output through vehicle | Visual Inspection - In Vehicle Testing | 8 | 192
73 | Inverter | Communication Output | The inverter shall send the DC power limit | Inverter does not send the DC power limit | Inverter operates outside of safe operation range | 9 | Faulty wiring between Inverter and HVSC | 5 | Inspection from additional CSMS Member | HVSC shall verify communication with the inverter | 4 | 180
74 | Inverter | Communication Output | The inverter shall send the DC power limit | Inverter does not send the DC power limit | Motor operates outside of safe operation range | 9 | Faulty wiring between Inverter and HVSC | 5 | Inspection from additional CSMS Member | HVSC shall verify communication with the inverter | 4 | 180
75 | Stator | Slot Insulation | insulates magnet wire from core | Fails to insulate | Winding short - Motor fails - shock hazard | 9 | Incorrect dimensions | 10 | stator lam & component layout & proto build | POC builds, prototype and preseries builds | 2 | 180
76 | Inverter | Inverter I/O - Pin 29 | CAN Open L | Short To Ground | CAN Bus inoperable - Motor System disabled - decrease performance | 7 | Improper wire harness assembly | 5 | Component Specification Documents and Proper Training | HVSC detects Inverter Fault during HIL Set up | 5 | 175
77 | Inverter | Inverter I/O - Pin 29 | CAN Open L | Short To Logic | CAN Bus inoperable - Motor System disabled - decrease performance | 7 | Improper wire harness assembly | 5 | Component Specification Documents and Proper Training | HVSC detects Inverter Fault during HIL Set up | 5 | 175
78 | Inverter | Inverter I/O - Pin 29 | CAN Open L | Open | CAN Bus inoperable - Motor System disabled - decrease performance | 7 | Improper wire harness assembly | 5 | Component Specification Documents and Proper Training | HVSC detects Inverter Fault during HIL Set up | 5 | 175
79 | Inverter | Inverter I/O - Pin 30 | CAN Open H | Short To Ground | CAN Bus inoperable - Motor System disabled - decrease performance | 7 | Improper wire harness assembly | 5 | Component Specification Documents and Proper Training | HVSC detects Inverter Fault during HIL Set up | 5 | 175
80 | Inverter | Inverter I/O - Pin 30 | CAN Open H | Short To Logic | CAN Bus inoperable - Motor System disabled - decrease performance | 7 | Improper wire harness assembly | 5 | Component Specification Documents and Proper Training | HVSC detects Inverter Fault during HIL Set up | 5 | 175
81 | Inverter | Inverter I/O - Pin 30 | CAN Open H | Open | CAN Bus inoperable - Motor System disabled - decrease performance | 7 | Improper wire harness assembly | 5 | Component Specification Documents and Proper Training | HVSC detects Inverter Fault during HIL Set up | 5 | 175
82 | Inverter | Inverter I/O - Pin 35 | Unit_Enable | Short To Ground | Motor System Disabled - performance decreased | 7 | Improper wire harness assembly | 5 | Component Specification Documents and Proper Training | HVSC detects Inverter Fault during HIL Set up | 5 | 175
83 | Inverter | Inverter I/O - Pin 35 | Unit_Enable | Open | Motor System Disabled - performance decreased | 7 | Improper wire harness assembly | 5 | Component Specification Documents and Proper Training | HVSC detects Inverter Fault during HIL Set up | 5 | 175
84 | Inverter | Inverter I/O - Pin 36 | Logic Supply | Short To Ground | Inverter loses power - motor system disabled | 7 | Improper wire harness assembly | 5 | Component Specification Documents and Proper Training | HVSC detects Inverter Fault | 5 | 175
85 | Inverter | Inverter I/O - Pin 36 | Logic Supply | Open | Inverter loses power - motor system disabled | 7 | Improper wire harness assembly | 5 | Component Specification Documents and Proper Training | HVSC detects Inverter Fault | 5 | 175
86 | Inverter | Inverter I/O - Pin 38 | Logic Supply - GND | Short To Logic | Inverter loses power - motor system disabled | 7 | Improper wire harness assembly | 5 | Component Specification Documents and Proper Training | HVSC detects Inverter Fault | 5 | 175
87 | Inverter | Inverter I/O - Pin 38 | Logic Supply - GND | Open | Inverter loses power - motor system disabled | 7 | Improper wire harness assembly | 5 | Component Specification Documents and Proper Training | HVSC detects Inverter Fault | 5 | 175
88 | Inverter | Inverter I/O - Pin 39 | Logic Supply | Short To Ground | Inverter loses power - motor system disabled | 7 | Improper wire harness assembly | 5 | Component Specification Documents and Proper Training | HVSC detects Inverter Fault | 5 | 175
89 | Inverter | Inverter I/O - Pin 39 | Logic Supply | Open | Inverter loses power - motor system disabled | 7 | Improper wire harness assembly | 5 | Component Specification Documents and Proper Training | HVSC detects Inverter Fault | 5 | 175
90 | Inverter | Start Up | The inverter shall be verified by the HVSC that it is not transmitting faults. If the inverter is transmitting faults they must be identified, resolved, and cleared before proceeding | HVSC does not verify that the inverter is transmitting faults | Motor System Disabled | 7 | Improper code in the HVSC | 4 | SIL and HIL testing | HVSC shall verify that the inverter is sending faults | 6 | 168
91 | Inverter | Communication Output | The inverter shall send a diagnostic message any time a fault is triggered | A fault does not trigger within the system | Permanent Damage of Motor System | 8 | Faulty wiring between Inverter and HVSC | 2 | Inspection from additional CSMS Member | None - InMotion defined and programmed function | 10 | 160
92 | Inverter | Constraint | The motor shall not exceed the torque rate limit | The motor exceeds the torque rate limit | Unintended acceleration | 10 | Improper code in the HVSC | 4 | SIL and HIL testing | HVSC shall send a signal if the motor exceeds torque rate limit | 4 | 160
93 | Inverter | Constraint | The motor shall not exceed the speed rate limit | The motor exceeds the speed rate limit | Unintended acceleration | 10 | Improper code in the HVSC | 4 | SIL and HIL testing | HVSC shall verify that the inverter is receiving the speed rate limit | 4 | 160
94 | Inverter | Constraint | The motor shall operate in torque mode | The motor does not operate in torque mode | Unknown Torque Produced | 10 | Improper code in the HVSC | 4 | SIL and HIL testing | HVSC receives status signal when speed mode is entered | 4 | 160
95 | Inverter | Communication Output | The inverter shall send the operation time output | Inverter does not send operation time output | Undesired motor torque | 10 | Overloaded electric torque bus | 2 | Place electric torque on separate bus | HVSC shall monitor bus loading to determine if signals are being lost. DriveTool can be used during vehicle testing | 8 | 160
96 | Inverter | Communication Output | The inverter shall send the torque reference manager message | Inverter does not send the torque reference manager message | Unknown actual torque produced by motor | 10 | Overloaded electric torque bus | 2 | Place electric torque on separate bus | HVSC shall monitor bus loading to determine if signals are being lost | 8 | 160
97 | Inverter | Communication Output | The inverter shall send the torque current limit message | Inverter does not send the torque current limit message | Too much torque produced by motor | 10 | Overloaded electric torque bus | 2 | Place electric torque on separate bus | HVSC shall monitor bus loading to determine if signals are being lost | 8 | 160
98 | Inverter | Communication Output | The inverter shall send the torque current limit message | Inverter does not send the torque current limit message | Too little torque produced by motor | 10 | Overloaded electric torque bus | 2 | Place electric torque on separate bus | HVSC shall monitor bus loading to determine if signals are being lost | 8 | 160
99 | Inverter | Communication Output | The inverter shall send the application status message | Inverter does not send application status message | Unknown status of Motor System | 5 | Faulty wiring between Inverter and HVSC | 5 | Inspection from additional CSMS Member | HVSC shall verify communication with the inverter | 6 | 150
100 | Inverter | Communication Output | The inverter shall send the application Status word (Sw) information | Inverter does not send application Sw information | Unknown status of Motor System | 5 | Faulty wiring between Inverter and HVSC | 5 | Inspection from additional CSMS Member | HVSC shall verify communication with the inverter | 6 | 150
101 | Inverter | Communication Output | The inverter shall send the application setup parameters | Inverter does not send the application setup parameters | Motor System unable to be used | 5 | Faulty wiring between Inverter and HVSC | 5 | Inspection from additional CSMS Member | HVSC shall verify communication with the inverter | 6 | 150
102 | Inverter | Communication Output | The inverter shall send DC bus message | Inverter does not send DC bus voltage | Motor System unable to be used | 5 | Faulty wiring between Inverter and HVSC | 5 | Inspection from additional CSMS Member | HVSC shall verify communication with the inverter | 6 | 150
103 | Inverter | Communication Output | The inverter shall send the motor measurements message | Inverter does not send the motor measurements message | Unknown status of motor | 5 | Faulty wiring between Inverter and HVSC | 5 | Inspection from additional CSMS Member | HVSC shall verify communication with the inverter | 6 | 150
104 | Inverter | Communication Output | The inverter shall send a diagnostic message any time a fault is triggered | Inverter does not send diagnostic message | Unknown status of inverter | 5 | Faulty wiring between Inverter and HVSC | 5 | Inspection from additional CSMS Member | HVSC shall verify communication with the inverter | 6 | 150
105 | Inverter | Communication Output | The inverter shall send a diagnostic message any time a fault is triggered | Inverter does not send diagnostic message | Unknown status of motor | 5 | Faulty wiring between Inverter and HVSC | 5 | Inspection from additional CSMS Member | HVSC shall verify communication with the inverter | 6 | 150
106 | Inverter | Start Up | The inverter shall be verified by the HVSC that it is not transmitting faults. If the inverter is transmitting faults they must be identified, resolved, and cleared before proceeding | HVSC does not verify that the inverter is transmitting faults | Inverter overheats | 5 | Faulty wiring between Inverter and HVSC | 5 | Inspection from additional CSMS Member | HVSC shall verify communication with the inverter | 6 | 150
107 | Inverter | Start Up | The inverter shall be verified by the HVSC that it is not transmitting faults. If the inverter is transmitting faults they must be identified, resolved, and cleared before proceeding | HVSC does not verify that the inverter is transmitting faults | Motor overheats | 5 | Faulty wiring between Inverter and HVSC | 5 | Inspection from additional CSMS Member | HVSC shall verify communication with the inverter | 6 | 150
108 | Inverter | Start Up | The inverter CAN message communication shall be verified by the HVSC | Communication is not verified by the HVSC | Unknown if the Inverter is receiving messages from the HVSC | 6 | Inverter not receiving messages over CAN | 4 | SIL and HIL testing | HVSC shall send a signal to the driver establishing that the inverter is not started | 6 | 144
109 | Inverter | Communication Output | The inverter shall send the DC power limit | Inverter does not send the DC power limit | Inverter operates outside of safe operation range | 9 | Overloaded electric torque bus | 2 | Place electric torque on separate bus | HVSC shall monitor bus loading to determine if signals are being lost | 8 | 144
110 | Inverter | Communication Output | The inverter shall send the DC power limit | Inverter does not send the DC power limit | Motor operates outside of safe operation range | 9 | Overloaded electric torque bus | 2 | Place electric torque on separate bus | HVSC shall monitor bus loading to determine if signals are being lost | 8 | 144
111 | Inverter | Communication Output | The inverter shall send a diagnostic message any time a fault is triggered | A fault does not trigger within the system | Inverter overheats | 7 | Faulty wiring between Inverter and HVSC | 2 | Inspection from additional CSMS Member | None - InMotion defined and programmed function | 10 | 140
112 | Inverter | Communication Output | The inverter shall send a diagnostic message any time a fault is triggered | A fault does not trigger within the system | Motor overheats | 7 | Faulty wiring between Inverter and HVSC | 2 | Inspection from additional CSMS Member | None - InMotion defined and programmed function | 10 | 140
113 | Inverter | Constraint | The motor shall not exceed the maximum rated temperature | Motor exceeds maximum rate temperature | Motor overheats | 7 | Improper code in the Inverter | 5 | None - Supplier Inspection. Have Supplier bench test Inverter prior to HEVT Testing | The inverter sends signal to HVSC | 4 | 140
114 | Inverter | Communication Input | The inverter shall receive a hazardous voltage interlock voltage input for diagnostic of motor system HVIL | Inverter does not receive voltage for diagnostic of motor | Inverter overheats | 7 | Faulty wiring between ESS and Inverter | 5 | Inspection from additional CSMS Member | HVSC shall verify that the Inverter can perform diagnostics | 4 | 140
115 | Inverter | Communication Input | The inverter shall receive a hazardous voltage interlock voltage input for diagnostic of motor system HVIL | Inverter does not receive voltage for diagnostic of motor | Motor overheats | 7 | Faulty wiring between ESS and Inverter | 5 | Inspection from additional CSMS Member | HVSC shall verify that the Inverter can perform diagnostics | 4 | 140
116 | Inverter | Communication Input | The inverter shall receive a hazardous voltage interlock voltage input for diagnostic of motor system HVIL | Inverter does not receive voltage for diagnostic of motor | Motor System Disabled | 7 | Faulty wiring between ESS and Inverter | 5 | Inspection from additional CSMS Member | HVSC shall verify that the Inverter can perform diagnostics | 4 | 140
117 | Inverter | Communication Output | The inverter shall send the motor and inverter temperature | Inverter does not send the motor temperature | Motor overheats | 7 | Faulty wiring between Inverter and HVSC | 5 | Inspection from additional CSMS Member | HVSC shall verify communication with the inverter | 4 | 140
118 | Inverter | Communication Output | The inverter shall send the motor and inverter temperature | Inverter does not send inverter temperature | Inverter overheats | 7 | Faulty wiring between Inverter and HVSC | 5 | Inspection from additional CSMS Member | HVSC shall verify communication with the inverter | 4 | 140
119 | Inverter | Communication Output | The inverter shall send the power stage temperature | Inverter does not send the power stage temperature | Inverter overheats | 7 | Faulty wiring between Inverter and HVSC | 5 | Inspection from additional CSMS Member | HVSC shall verify communication with the inverter | 4 | 140
120 | Inverter | Communication Output | The inverter shall send the PCB temperature | Inverter does not send the PCB temperature | Inverter overheats | 7 | Faulty wiring between Inverter and HVSC | 5 | Inspection from additional CSMS Member | HVSC shall verify communication with the inverter | 4 | 140
121 | Inverter | Inverter I/O - Pin 32 | ~Safe Torque Off (High) | Short To Ground | Motor System Disabled - performance decreased | 7 | Improper wire harness assembly | 5 | Component Specification Documents and Proper Training | HVSC detects Inverter Fault | 4 | 140
122 | Inverter | Inverter I/O - Pin 32 | ~Safe Torque Off (High) | Open | Motor System Disabled - performance decreased | 7 | Improper wire harness assembly | 5 | Component Specification Documents and Proper Training | HVSC detects Inverter Fault | 4 | 140
123 | Inverter | Inverter I/O - Pin 33 | Safe Torque Off (Low) | Short To Logic | Motor System Disabled - performance decreased | 7 | Improper wire harness assembly | 5 | Component Specification Documents and Proper Training | HVSC detects Inverter Fault | 4 | 140
124 | Inverter | Inverter I/O - Pin 33 | Safe Torque Off (Low) | Open | Motor System Disabled - performance decreased | 7 | Improper wire harness assembly | 5 | Component Specification Documents and Proper Training | HVSC detects Inverter Fault | 4 | 140
125 | Inverter | Start Up | The inverter shall be verified by the HVSC that it is not transmitting faults. If the inverter is transmitting faults they must be identified, resolved, and cleared before proceeding | Inverter does not transmit faults | Motor System Disabled | 7 | Overloaded electric torque bus | 2 | Place electric torque on separate bus | None - InMotion defined and programmed function | 10 | 140
126 | Stator | Wound Stator Assembly | Connects Incoming Current (Defines /Provides connectivity) | does not define/ provide connectivity | Does not meet customer req'ts, Direction of Rotation problems, Inadequate spacing for heat and assembly, cannot make final connections | 7 | Incorrect connection procedure specified | 6 | crimping information called out on drawing | POC builds, prototype and preseries builds | 3 | 126
127 | Stator | Wound Stator Assembly | Connects Incoming Current (Defines /Provides connectivity) | does not define/ provide connectivity | Does not meet customer req'ts, Direction of Rotation problems, Inadequate spacing for heat and assembly, cannot make final connections | 7 | Incorrect start position defined for phase 1 start | 6 | crimping information called out on drawing | POC builds, prototype and preseries builds | 3 | 126
128 | Motor Mount | Floorplan to Motor Connection | Handle Reaction Torque/ Locate Motor | Fails to handle reaction torque | Mounting Structure Yield/Fracture | 10 | Shock Loads | 6 | FEA | FEA | 2 | 120
129 | Inverter | Start Up | The inverter shall be verified by the HVSC that it is not transmitting faults. If the inverter is transmitting faults they must be identified, resolved, and cleared before proceeding | HVSC does not verify that the inverter is transmitting faults | Inverter overheats | 5 | Improper code in the HVSC | 4 | SIL and HIL testing | HVSC shall verify that the inverter is sending faults | 6 | 120
130 | Inverter | Start Up | The inverter shall be verified by the HVSC that it is not transmitting faults. If the inverter is transmitting faults they must be identified, resolved, and cleared before proceeding | HVSC does not verify that the inverter is transmitting faults | Motor overheats | 5 | Improper code in the HVSC | 4 | SIL and HIL testing | HVSC shall verify that the inverter is sending faults | 6 | 120
131 | Inverter | Start Up | The inverter shall be enabled through a CAN command message | The inverter is not enabled by the HVSC | Inverter is not enabled | 5 | Improper code in the HVSC | 4 | SIL and HIL testing | HVSC shall send a signal to the driver if the inverter is not enabled | 6 | 120
132 | Inverter | Communication Output | The inverter shall send the feedback sensor message | Inverter does not send the feedback sensor message | Unknown torque produced | 10 | Overloaded electric torque bus | 2 | Place electric torque on separate bus | HVSC shall monitor bus loading to | 6 | 120
133 | Inverter | Emergency Response | The inverter shall receive a zero torque command from a HVSC CAN message | The inverter does not receive a zero torque command from the HVSC | Unintended acceleration | 10 | Overloaded electric torque bus | 2 | Place electric torque on separate bus | HIL Testing | 6 | 120
134 | Motor Assembly | Bearings | Support Motor Weight | Crushed bearing | Bearing Failure - Vehicle Inoperable | 6 | unexpected shock load | 2 | No prevention method | No detection method | 10 | 120
135 | Inverter | Communication Input | The inverter shall receive a torque command from the HVSC | Inverter does not receive the torque command from the HVSC | Loss of motor torque | 7 | Improper code in the HVSC | 4 | Validation through SIL/HIL | HVSC shall send a signal to the driver if the inverter is not enabled | 4 | 112
136 | Stator | Wound Stator Assembly | Prevent voltage breakdown (insulation system) | does not insulate motor windings | shorts, grounds | 8 | incorrect definition of insulation position | 7 | Define axial location of phase separator and slot liner | prototype and preseries builds | 2 | 112
137 | Stator | Wound Stator Assembly | Prevent voltage breakdown (insulation system) | does not insulate motor windings | shorts, grounds | 8 | incorrect clearance between end turns and end bells | 7 | UL and customer specifications | POC builds, prototype and preseries builds | 2 | 112
138 | Inverter | Communication Input | The inverter shall receive a hazardous voltage interlock voltage input for diagnostic of motor system HVIL | Inverter does not receive voltage for diagnostic of motor | Inverter overheats | 7 | Improper code in the HVSC | 4 | SIL and HIL testing | HVSC shall verify that the inverter is getting the correct voltage | 4 | 112
139 | Inverter | Communication Input | The inverter shall receive a hazardous voltage interlock voltage input for diagnostic of motor system HVIL | Inverter does not receive voltage for diagnostic of motor | Motor overheats | 7 | Improper code in the HVSC | 4 | SIL and HIL testing | HVSC shall verify that the inverter is getting the correct voltage | 4 | 112
140 | Inverter | Communication Input | The inverter shall receive a hazardous voltage interlock voltage input for diagnostic of motor system HVIL | Inverter does not receive voltage for diagnostic of motor | Motor System Disabled | 7 | Improper code in the HVSC | 4 | SIL and HIL testing | HVSC shall verify that the inverter is getting the correct voltage | 4 | 112
141 | Inverter | Constraint | The motor shall decay from peak torque to continuous torque based on thermal considerations | The motor does not decay from peak to continuous torque based on temperature | Motor overheats | 7 | Improper code in the HVSC | 4 | SIL and HIL testing | HVSC shall test for temperature in SIL | 4 | 112
142 | Inverter | Constraint | The inverter shall not exceed the maximum rated temperature | Inverter exceeds maximum rated temperature | Inverter overheats | 7 | Improper code in the HVSC | 4 | SIL and HIL testing | HVSC shall continuously monitor inverter temperature | 4 | 112
143 | Inverter | Communication Input | The inverter shall receive a torque command from the HVSC | Inverter does not receive the torque command from the HVSC | Loss of motor torque | 7 | Overloaded electric torque bus | 2 | Motor System is on isolated CAN Bus | HVSC shall monitor bus loading to determine if signals are being lost | 8 | 112
144 | Inverter | Communication Output | The inverter shall send the motor and inverter temperature | Inverter does not send inverter temperature | Inverter overheats | 7 | Overloaded electric torque bus | 2 | Place electric torque on separate bus | HVSC shall monitor bus loading to determine if signals are being lost | 8 | 112
145 | Inverter | Communication Output | The inverter shall send the power stage temperature | Inverter does not send the power stage temperature | Inverter overheats | 7 | Overloaded electric torque bus | 2 | Place electric torque on separate bus | HVSC shall monitor bus loading to determine if signals are being lost | 8 | 112
146 | Inverter | Communication Output | The inverter shall send the PCB temperature | Inverter does not send the PCB temperature | Inverter overheats | 7 | Overloaded electric torque bus | 2 | Place electric torque on separate bus | HVSC shall monitor bus loading to determine if signals are being lost | 8 | 112
147 | Inverter | Communication Output | The inverter shall send the motor and inverter temperature | Inverter does not send the motor temperature | Motor overheats | 7 | Overloaded electric torque bus | 2 | Place electric torque on separate bus | HVSC shall monitor bus loading to determine if signals are being lost | 8 | 112
148 | Inverter | Start Up | The inverter shall be verified by the HVSC that it is not transmitting faults. If the inverter is transmitting faults they must be identified, resolved, and cleared before proceeding | HVSC does not verify that the inverter is transmitting faults | Motor System Disabled | 7 | Overloaded electric torque bus | 2 | Place electric torque on separate bus | HVSC shall monitor bus loading to determine if signals are being lost | 8 | 112
149 | Inverter | Start Up | The inverter shall be verified by the HVSC that it is not | Faults are not resolved | Motor System Disabled | 7 | Overloaded electric torque bus | 2 | Place electric torque on separate bus | HVSC Shall verify that the inverter is not sending faults | 8 | 112
transmitting faults. If the inverter is transmitting faults they must be identified, resolved, and cleared before proceeding
150 | Stator | Slot Insulation | Positions insulator & maintains proper creapage & clearance | Does not maintain proper creapage & clearance | Winding short - Motor fails - shock hazard | 9 | Cuff dimension not correct. | 6 | material spec & supplier data | Poc builds, prototype and preseries builds | 2 | 108
151 | Stator | Wound Stator Assembly | identifies part | Part not identified | use of wrong part | 7 | Note does not clearly tell operator what to do | 5 | Have note | POC builds, prototype and preseries builds | 3 | 105
152 | Rotor | Rotor Core | Transmit Heat | rotor over heats | loss torque and performance | 7 | incorrect dimensions on fin design | 3 | FEA analysis | Prototype build and thermal testing | 5 | 105
153 | Inverter | Communication Input | The inverter shall receive the motor speed from the resolver sensor | Inverter does not receive motor speed | Unknown actual torque produced by motor | 10 | Improper code in the Inverter | 1 | None - Supplier Inspection. Have Supplier bench test Inverter prior to HEVT Testing | Inverter shall verify that the resolver is transmitting motor speed | 10 | 100
154 | Inverter | Communication Input | The inverter shall receive the motor speed from the resolver sensor | Inverter does not receive the motor speed from the resolver | Unknown actual torque produced by motor | 10 | Improper code in the Inverter | 1 | None - Supplier Inspection. Have Supplier bench test Inverter prior to HEVT Testing | Inverter shall monitor motor speed | 10 | 100
155 | Inverter | Constraint | The inverter shall continuously monitor the current and voltage going to the motor | Inverter does not continuously monitor the current going to the motor | Unknown Torque Produced | 10 | Improper code in the Inverter | 1 | None - Supplier Inspection. Have Supplier bench test Inverter prior to HEVT Testing | None - InMotion defined and programmed function | 10 | 100
156 | Inverter | Constraint | The inverter shall continuously monitor the current and voltage going to the motor | Inverter does not continuously monitor the voltage going to the motor | Unknown Torque Produced | 10 | Improper code in the Inverter | 1 | None - Supplier Inspection. Have Supplier bench test Inverter prior to HEVT Testing | None - InMotion defined and programmed function | 10 | 100
157 | Inverter | Communication Input | The inverter shall receive the motor speed from the resolver sensor | Inverter does not receive the motor speed from the resolver | Unknown actual torque produced by motor | 10 | Faulty resolver wiring | 1 | None | Inverter shall verify that the resolver is transmitting motor speed | 10 | 100
158 | Inverter | Start Up | The inverter shall be enabled by an HVSC CAN command message | Inverter is not enabled by the HVSC for start up | Inverter is not enabled | 5 | Faulty wiring between Inverter and HVSC | 5 | Inspection from additional CSMS Member | HVSC shall send a signal to the driver if the inverter is not enabled | 4 | 100
159 | Inverter | Start Up | The inverter shall be enabled through a CAN command message | The inverter is not enabled by the HVSC | Inverter is not enabled | 5 | Faulty wiring between Inverter and HVSC | 5 | Inspection from additional CSMS Member | HVSC shall verify communication with the inverter | 4 | 100
160 | Inverter | Communication Input | The inverter shall send a PDO timeout message | Inverter does not send a PDO timeout message | Inverter overheats | 5 | Overloaded electric torque bus | 2 | Place electric torque on separate bus | None - InMotion defined and programmed function | 10 | 100
161 | Inverter | Communication Input | The inverter shall send a PDO timeout message | Inverter does not send a PDO timeout message | Motor overheats | 5 | Overloaded electric torque bus | 2 | Place electric torque on separate bus | None - InMotion defined and programmed function | 10 | 100
162 | Motorshaft | Motorshaft/spline connection | Provides Concentric Connection Between Center Bearing and Rear differential | non-concentric connection | Drivetrain misalignment - loss of performance & comfort. Early unplanned maintenance and high probability of driveline failure - vehicle inoperable | 8 | Improper tolerance and motor assembly constraints | 3 | assembly method well defined | prototype | 4 | 96
163 | Inverter | Start Up | The inverter CAN message communication shall be verified by the HVSC | Communication is not verified by the HVSC | Unknown if the Inverter is receiving messages from the HVSC | 6 | Overloaded Electric Torque Bus | 2 | Place electric torque on separate bus | HVSC shall monitor bus loading to determine if signals are being lost | 8 | 96
164 | Rotor | Rotor Core | Carry Current | resistance too high | excessive heating and loss of performance | 7 | porosity in cast material | 3 | Al casting inspection and pervious experience | Prototype build | 4 | 84
165 | Motor Assembly | Bearings | Support Motor Weight | Bearings Seize | Equipment Shutdown | 8 | Shaft Misalignment | 2 | assembly method well defined | visual inspection, prototype | 5 | 80
166 | Inverter | Communication Output | The inverter shall send the operation time output | Inverter does not send operation time output | Undesired motor torque | 10 | Improper code in the Inverter | 1 | None - Supplier Inspection. Have Supplier bench test Inverter prior to HEVT Testing | HVSC shall monitor bus loading to determine if signals are being lost. DriveTool can be used during vehicle testing | 8 | 80
167 | Inverter | Communication Output | The inverter shall send a diagnostic message any time a fault is triggered | A fault does not trigger within the system | Permanent Damage of Motor System | 8 | Improper code in the HVSC | 1 | SIL and HIL testing | None - InMotion defined and programmed function | 10 | 80
168 | Inverter | Constraint | The inverter shall operate above a minimum voltage | Inverter does not operate above the minimum voltage | Inverter does not operate as expected | 5 | Improper code in the HVSC | 4 | SIL and HIL testing | HVSC shall send a signal to the driver if the inverter is not enabled | 4 | 80
169 | Inverter | Start Up | The inverter shall be enabled by an HVSC CAN command message | Inverter is not enabled by the HVSC for start up | Inverter is not enabled | 5 | Improper code in the HVSC | 4 | SIL and HIL testing | HVSC shall send a signal to the driver if the inverter is not enabled | 4 | 80
170 | Inverter | Communication Output | The inverter shall send the application status message | Inverter does not send application status message | Unknown status of Motor System | 5 | Overloaded electric torque bus | 2 | Place electric torque on separate bus | HVSC shall monitor bus loading to determine if signals are being lost. DriveTool can be used during vehicle testing | 8 | 80
171 | Inverter | Communication Output | The inverter shall send the motor measurements message | Inverter does not send the motor measurements message | Unknown status of motor | 5 | Overloaded electric torque bus | 2 | Place electric torque on separate bus | HVSC shall monitor bus loading to determine if signals are being lost | 8 | 80
172 | Inverter | Communication Output | The inverter shall send a diagnostic message any time a fault is triggered | Inverter does not send diagnostic message | Unknown status of inverter | 5 | Overloaded electric torque bus | 2 | Place electric torque on separate bus | HVSC shall monitor bus loading to determine if signals are being lost | 8 | 80
173 | Inverter | Communication Output | The inverter shall send a diagnostic message any time a fault is triggered | Inverter does not send diagnostic message | Unknown status of motor | 5 | Overloaded electric torque bus | 2 | Place electric torque on separate bus | HVSC shall monitor bus loading to determine if signals are being lost | 8 | 80
174 | Inverter | Start Up | The inverter shall be verified by the HVSC that it is not transmitting faults. If the inverter is transmitting faults they must be identified, resolved, and cleared before proceeding | HVSC does not verify that the inverter is transmitting faults | Inverter overheats | 5 | Overloaded electric torque bus | 2 | Place electric torque on separate bus | HVSC shall monitor bus loading to determine if signals are being lost | 8 | 80
175 | Inverter | Start Up | The inverter shall be verified by the HVSC that it is not transmitting faults. If the inverter is transmitting faults they must be identified, resolved, and cleared before proceeding | HVSC does not verify that the inverter is transmitting faults | Motor overheats | 5 | Overloaded electric torque bus | 2 | Place electric torque on separate bus | HVSC shall monitor bus loading to determine if signals are being lost | 8 | 80
176 | Inverter | Inverter I/O - Pin 35 | Unit_Enable | Short To Logic | Inverter cannot enter sleep mode - increased parasitic losses - drain 12V | 3 | Improper wire harness assembly | 5 | Component Specification Documents and Proper Training | HVSC detects Inverter Fault during HIL Set up | 5 | 75
177 | Rotor | Rotor Laminations | Permit Rotation (Provides consistent air gap) | Incorrect outer features | Air gap incorrect - rubbing - rotor lock up / cogging/ low torque | 8 | OD shape feature incorrect/ High cogging torque | 3 | Analysis | POC's and prototypes | 3 | 72
178 | Rotor | Rotor Laminations | Permit Rotation (Provides consistent air gap) | Incorrect outer features | Air gap incorrect - rubbing - rotor lock up / cogging/ low torque | 8 | Airgap too large/ low torque | 3 | Analysis | POC's and prototypes | 3 | 72
179 | Rotor | Rotor Laminations | Locates bars | Incorrect bar location | Low torque | 8 | Incorrect bar count and slot width. | 3 | Analysis | POC's and prototypes | 3 | 72
180 | Stator | Slot Insulation | Protects wire during winding | Wire damaged during manufacture | Winding short - Motor fails - shock hazard | 9 | Incorrect dimensions | 4 | stator lam & component layout & proto build | Poc builds, prototype and preseries builds | 2 | 72
181 | Stator | Slot Phase Separator | Insulate phases within slot | Fails to insulate | Winding short - | 9 | Incorrect dimensions | 4 | stator lam & component layout | prototype build | 2 | 72
182 | Stator | Top Wedge | Prevent wires entering stator ID during manufacture | Wire damaged during manufacture | Scrap stator | 9 | Incorrect dimensions | 4 | stator lam & slot wedge layout | prototype build | 2 | 72
183 | Stator | Top Wedge | Insulate wires from lamination teeth | Wire shorts to lamination | Scrap stator | 9 | Incorrect dimensions | 4 | stator lam & slot wedge layout & proto build | prototype build, high pot test, visual | 2 | 72
184 | Stator | Top Wedge | Insulate wires from lamination teeth | Wire shorts to lamination | Ground fault - shock hazard | 9 | High slot fill | 4 | stator lam & slot wedge layout | prototype build, high pot test, visual | 2 | 72
185 | Motor Assembly | Bearings | Support Motor Weight | Bearings Seize | Repair shaft (expensive) | 7 | Shaft Misalignment | 2 | assembly method well defined | visual inspection, prototype | 5 | 70
186 | Inverter | Communication Input | The inverter shall receive EEPROM parameters | Inverter does not receive EEPROM parameters | Motor used outside of correct operation range | 7 | Improper code in the Inverter | 1 | None - Supplier Inspection. Have Supplier bench test Inverter prior to HEVT Testing | None - InMotion defined and programmed function | 10 | 70
187 | Inverter | Communication Output | The inverter shall send a diagnostic message any time a fault is triggered | A fault does not trigger within the system | Inverter overheats | 7 | Improper code in the HVSC | 1 | SIL and HIL testing | None - InMotion defined and programmed function | 10 | 70
188 | Inverter | Communication Output | The inverter shall send a diagnostic message any time a fault is triggered | A fault does not trigger within the system | Motor overheats | 7 | Improper code in the HVSC | 1 | SIL and HIL testing | None - InMotion defined and programmed function | 10 | 70
189 | Inverter | Constraint | The inverter shall continuously monitor the power stage temperature and the motor temperature | Inverter does not continuously monitor the power stage temperature | Inverter overheats | 7 | Improper code in the Inverter | 1 | None - Supplier Inspection. Have Supplier bench test Inverter prior to HEVT Testing | None - InMotion defined and programmed function | 10 | 70
190 | Inverter | Constraint | The inverter shall continuously monitor the power stage temperature and the motor temperature | Inverter does not continuously monitor the motor temperature | Motor overheats | 7 | Improper code in the Inverter | 1 | None - Supplier Inspection. Have Supplier bench test Inverter prior to HEVT Testing | None - InMotion defined and programmed function | 10 | 70
191 | Inverter | Start Up | The inverter shall be verified by the HVSC that it is not transmitting faults. If the inverter is transmitting faults they must be identified, resolved, and cleared before proceeding | Inverter does not transmit faults | Motor System Disabled | 7 | Improper code in the Inverter | 1 | None - Supplier Inspection. Have Supplier bench test Inverter prior to HEVT Testing | None - InMotion defined and programmed function | 10 | 70
192 | Rotor | Rotor Core | Clearance for shrink fit over hub | Incorrect shrink fit | loss of torque, motor fails | 8 | Dimensioned incorrectly | 2 | Tolerance stack up study between hub and lam stack | Prototype build | 4 | 64
193 | Rotor | Rotor Core | Transmit Torque (shrink fit) | Does not shrink fit properly | loss of torque, motor fails | 8 | Dimensioned incorrectly | 2 | Tolerance stack up study between hub and lam stack | Prototype build | 4 | 64
194 | Rotor | Rotor Laminations | Transmit torque to hub | does not transmit torque | loss of torque, motor fails | 8 | Dimensioned incorrectly | 2 | Tolerance stack up study between hub and lam stack | Prototype build | 4 | 64
195 | Inverter | Constraint | The inverter shall remain above a minimum temperature | Inverter falls below the minimum temperature | Inverter operates outside of safe operation range | 4 | Improper code in the HVSC | 4 | SIL and HIL testing | HVSC shall send a signal to the driver if the inverter is not enabled | 4 | 64
196 | Stator | Wound Stator Assembly | Reacts to Electromagnetic Torque | fails to react magnetic torque | Slippage of laminations in housing. Overheating, Possible shutdown, reduced ride quality. | 7 | Incorrect shrink fit specified | 3 | analysis of shrink fit completed over operating range, previous Bus motor designed by Customer | POC builds, prototype and preseries builds | 3 | 63
197 | Stator | Wound Stator Assembly | Defines Magnet Wire Turns, EM performance, location and definition | Incorrect Winding Design | Inadequate torque, Excessive Heating, Circulating currents, reduced ride quality, | 7 | KWD improperly defined | 3 | Analysis | POC's and prototype builds | 3 | 63
198 | Motor Mount | Floorplan to Motor Connection | Handle Reaction Torque/ Locate Motor | Fails to handle reaction torque | Mounting Structure Yield/Fracture | 10 | Fatigue Failure | 3 | FEA - Dynamic Loading | FEA | 2 | 60
199 | Motorshaft | Motorshaft/spline connection | Transmit requested Torque | Fails to Transmit required torque | Loss of primary function, vehicle inoperable | 10 | Improper Material Processing Specified | 3 | FEA | Fea | 2 | 60
200 | Inverter | Communication Output | The inverter shall send the feedback sensor message | Inverter does not send the feedback sensor message | Unknown torque produced | 10 | Improper code in the Inverter | 1 | None - Supplier Inspection. Have Supplier bench test Inverter prior to HEVT Testing | HVSC shall verify communication with the inverter | 6 | 60
201 | Inverter | Communication Output | The inverter shall send the torque reference manager message | Inverter does not send the torque reference manager message | Unknown actual torque produced by motor | 10 | Improper code in the Inverter | 1 | None - Supplier Inspection. Have Supplier bench test Inverter prior to HEVT Testing | HVSC shall verify communication with the inverter | 6 | 60
202 | Inverter | Communication Output | The inverter shall send the torque current limit message | Inverter does not send the torque current limit message | Too much torque produced by motor | 10 | Improper code in the Inverter | 1 | None - Supplier Inspection. Have Supplier bench test Inverter prior to HEVT Testing | HVSC shall verify communication with the inverter | 6 | 60
203 | Inverter | Communication Output | The inverter shall send the torque current limit message | Inverter does not send the torque current limit message | Too little torque produced by motor | 10 | Improper code in the Inverter | 1 | None - Supplier Inspection. Have Supplier bench test Inverter prior to HEVT Testing | HVSC shall verify communication with the inverter | 6 | 60
204 | Inverter | Communication Output | The inverter shall send the application Status word (Sw) information | Inverter does not send application Sw information | Unknown status of Motor System | 5 | Overloaded electric torque bus | 2 | Place electric torque on separate bus | HVSC shall monitor bus loading to determine if signals are being lost | 6 | 60
205 | Inverter | Communication Output | The inverter shall send the application setup parameters | Inverter does not send the application setup parameters | Motor System unable to be used | 5 | Overloaded electric torque bus | 2 | Place electric torque on separate bus | HVSC shall monitor bus loading to determine if signals are being lost | 6 | 60
206 | Inverter | Communication Output | The inverter shall send DC bus message | Inverter does not send DC bus voltage | Motor System unable to be used | 5 | Overloaded electric torque bus | 2 | Place electric torque on separate bus | HVSC shall monitor bus loading to determine if signals are being lost | 6 | 60
207 | Rotor | Rotor Laminations | Protected from corrosion during shipment | Laminations corroded | Noise/vibration | 7 | Corrosions protection not specified | 2 | Called on drawing, previous experience | Previous laminations | 4 | 56
208 | Stator | Stator Core Bonded & Machined | Maintain rigid structure to support winding | Structure not rigid | core breaks before vpi is set; scrap core | 7 | improper bond material | 4 | Called out on drawing and used in similar applications | POC builds, prototype and preseries builds, Assembly not possible | 2 | 56
209 | Stator | Wound Stator Assembly | Carry current of motor into windings (length, size, orientation) | Incorrect definitions for magnet wire leads | cannot connect motor, lead wire insulation failure | 7 | incorrect wire position | 4 | Analysis of terminal connections, tooling creation | Poc builds, prototype and preseries builds | 2 | 56
210 | Motor Wires | 3-Phase Lines | Transmit AC | Fails to Transmit required current | Component Shutdown | 8 | Wear and Rubbing | 1 | assembly method well defined | Visual Inspection and Measurement | 7 | 56
211 | Motor Assembly | Bearings | Support Motor Weight | Bearings Seize | Overload and overheat motor | 7 | Shaft Misalignment | 2 | assembly method well defined | visual inspection, grinding, shake | 4 | 56
212 | Inverter | Constraint | The motor shall not exceed the maximum rated temperature | Motor exceeds maximum rate temperature | Motor overheats | 7 | Faulty wiring between Inverter and HVSC | 2 | Inspection from additional CSMS Member | HVSC shall verify communication with the inverter | 4 | 56
213 | Inverter | Constraint | The inverter shall not exceed the maximum rated temperature | Inverter exceeds maximum rated temperature | Inverter overheats | 7 | Faulty temperature sensor | 2 | Fault Testing prior to component bench testing | HVSC shall continuously monitor inverter temperature | 4 | 56
214 | Rotor | Rotor Laminations | Conducts Electromagnetic Flux | Does not conduct EM Flux | Low efficiency & low torque | 6 | Incorrect material defined | 3 | Analysis | POC's and prototypes | 3 | 54
215 | Rotor | Rotor Laminations | Conducts Electromagnetic Flux | Does not conduct EM Flux | Low efficiency & low torque | 6 | Not enough back iron defined | 3 | Analysis | POC's and prototypes | 3 | 54
216 | Rotor | Rotor Laminations | Conducts Electromagnetic Flux | Material not properly annealed | Low efficiency & low torque | 6 | Incorrect alleal called out | 3 | Analysis and previous experience | POC's and prototypes | 3 | 54
217 | Rotor | Rotor Laminations | Conducts Electromagnetic Flux | Incorrect bar hole shape | Low efficiency & low torque | 6 | bar shape incorrect | 3 | Analysis | POC's and prototypes | 3 | 54
218 | Stator | Slot Insulation | insulates magnet wire from core | Fails to insulate | Winding short - Motor fails - shock hazard | 9 | Incorrect thermal, electrical and mechanical properties | 3 | material spec & supplier data | Poc builds, prototype and preseries builds | 2 | 54
219 | Stator | Slot Insulation | insulates magnet wire from core | Fails to insulate | Winding short - Motor fails - shock hazard | 9 | High voltage stress | 3 | Voltage stress calculations | Poc builds, prototype and preseries builds | 2 | 54
220 | Resolver | Resolver | Measure Motor Position | Resolver Misalignment | Slip - Inaccurate Torque Response | 7 | Improperly Calibrated at assembly | 1 | previous experience, digital measurements | prototype/analysis | 7 | 49
221 | Rotor | Rotor Core | Provide mechanical retention of AL bars | bars extrude into airgap at high speed | Lock up airgap and motor fails | 8 | Slot shape dimensioned incorrectly | 3 | Design review, SPEED, FEA analysis | Prototype build | 2 | 48
222 | Rotor | Rotor Core | Set the lamination stack length | Incorrect length | low torque and performance | 8 | incorrectly dimensioned | 3 | Design review, SPEED, FEA analysis | Prototype build | 2 | 48
223 | Rotor | Rotor Laminations | Provide mechanical retention of AL bars | bars extrude into airgap at high speed | Lock up airgap and motor fails | 8 | Slot shape dimensioned incorrectly | 3 | Design review, SPEED, FEA analysis | Prototype build | 2 | 48
224 | Rotor | Rotor Laminations | Permit Rotation (Provides consistent air gap) | Incorrect outer features | Air gap incorrect - rubbing - rotor lock up / cogging/ low torque | 8 | Airgap too small/ Part rubs | 2 | Called on drawing, previous experience | POC's and prototypes | 3 | 48
225 | Stator | Stator Lamination | Directs EM Flux | Does Not Direct Flux per Design Intent | Fail to meet minimum torque; excessive heat; high torque ripple; reduced | 8 | Tooth Geometry Incorrect | 2 | Analysis, FEA, Analytical | POC's and Prototypes | 3 | 48
226 | Stator | Stator Lamination | Directs EM Flux | Does Not Direct Flux per Design Intent | Fail to meet minimum torque; excessive heat; high torque ripple; reduced motor performance | 8 | Insufficient Back Iron | 2 | Analysis, FEA, Analytical | POC's and Prototypes | 3 | 48
227 | Stator | Stator Lamination | Directs EM Flux | Does Not Direct Flux per Design Intent | Fail to meet minimum torque; excessive heat; high torque ripple; reduced motor performance | 8 | Incorrect Material Specification | 2 | Analysis, FEA, Analytical | POC's and Prototypes | 3 | 48
228 | Stator | Stator Lamination | Positions Windings | Windings not in correct position | Fail to meet minimum torque; excessive heat; high torque ripple; reduced motor performance | 8 | Incorrect Slot Dimensions | 2 | Analysis, FEA, Analytical | POC's and Prototypes | 3 | 48
229 | Stator | Stator Lamination | Positions Windings | Cannot hold required wire | Cannot assemble | 8 | Incorrect Slot Dimensions | 2 | Analysis,Analyitical | POC's and Prototypes | 3 | 48
230 | Stator | Wound Stator Assembly | Conduct/ Dissipate Heat | Motor overheats | Shorten motor life, bus shut down | 8 | Insufficient conductive surface area | 3 | axial tolerance study, thermal modeling, FEA | Poc builds, prototype and preseries builds | 2 | 48
231 | Stator | Wound Stator Assembly | Prevent voltage breakdown (insulation system) | does not insulate motor windings | shorts, grounds | 8 | incorrect VPI coverage specified | 3 | Customer specifications | Poc builds, prototype and preseries builds | 2 | 48
232 | Motor Assembly | Bearings | Support Motor Weight | Bearing Slip | Vibration | 4 | improper assembly | 2 | quality control | visual inspection | 6 | 48
233 | Motorshaft | Shaft - Rotor Connection | Transmit requested Torque | Fails to Transmit requested Torque | Equipment Shutdown | 8 | Improper Installation - Improper design tolerances | 1 | assembly method well defined | prototype | 6 | 48
234 | Motorshaft | Shaft - Rotor Connection | Transmit requested Torque | Fails to Transmit requested Torque | Equipment Shutdown | 8 | Corrosion - Improper surface finish | 1 | assembly method well defined | prototype | 6 | 48
235 | Rotor | Rotor Core | maintains end rings at high speed | end ring burst at high speed | machine fails | 8 | incorrect material for size of rotor | 1 | FEA Analysis with Inconel band fails. | Prototype build and special rotor temp cycle test | 6 | 48
236 | Inverter | Start Up | The inverter shall be verified by the HVSC that it is not transmitting faults. If the inverter is transmitting faults they must be identified, resolved, and cleared before proceeding | Faults are not resolved | Motor System Disabled | 7 | Improper code in the Inverter | 1 | None - Supplier Inspection. Have Supplier bench test Inverter prior to HEVT Testing | HVSC Shall verify that the inverter is not sending faults | 6 | 42
237 | Stator | Stator Core Bonded & Machined | Controls Air Gap |  |  | 7 | Outer diameter not concentric | 3 | dimensions called out on drawings | POC builds, prototype and preseries builds, Assembly not possible | 2 | 42
238 | Motorshaft | Motorshaft/spline connection | Support Rotor Weight | does not rotor support weight | motorshaft misalignment - loss of performance & comfort | 7 | Improper Material Specified | 3 | Utilized OEM Design, InMotion prior experience. | FEA | 2 | 42
239 | Stator | Stator Core Bonded & Machined | Controls Air Gap | Air gap too large | reduced performance, increased | 7 | Bore diameter too large | 3 | dimensions called out on drawings | POC builds, prototype and preseries builds | 2 | 42
240 | Stator | Stator Core Bonded & Machined | Controls Air Gap | Air gap too small | risk of interference, rubbing, noise, failure | 7 | Bore diameter too small | 3 | dimensions called out on drawings | POC builds, prototype and preseries builds, Assembly not possible | 2 | 42
241 | Stator | Wound Stator Assembly | Carry current of motor into windings (length, size, orientation) | Incorrect definitions for magnet wire leads | cannot connect motor, lead wire insulation failure | 7 | wire incorrect length | 3 | Analysis of terminal connections, tooling creation | Poc builds, prototype and preseries builds | 2 | 42
242 | Stator | Wound Stator Assembly | Connects Incoming Current (Defines /Provides connectivity) | does not define/ provide connectivity | Does not meet customer req'ts, Direction of Rotation problems, Inadequate spacing for heat and assembly, cannot make final connections | 7 | Incorrect phase identification / wrong position | 3 | Called out on stator assembly dwg | Poc builds, prototype and preseries builds | 2 | 42
243 | Inverter | Constraint | The motor shall not exceed the torque rate limit | The motor exceeds the torque rate limit | Unintended acceleration | 10 | Improper code in the Inverter | 1 | None - Supplier Inspection. Have Supplier bench test Inverter prior to HEVT Testing | HVSC shall send a signal if the motor exceeds torque rate limit | 4 | 40
244 | Rotor | Rotor Core | Transmit Torque | Fails to transmit requested Torque | motor lock | 10 | excess rpm | 2 | Controls Code Correct | Resolver Speed Reading/Tacometer reading | 2 | 40
245 | Motorshaft | Shaft - Rotor Connection | Transmit requested Torque | Fails to Transmit requested Torque | Equipment Shutdown | 8 | Improper Material Processing Specified | 1 | assembly method well defined | prototype | 5 | 40
246 | Inverter | Constraint | The motor shall not exceed the speed rate limit | The motor exceeds the speed rate limit | Unintended acceleration | 10 | Improper code in the Inverter | 1 | None - Supplier Inspection. Have Supplier bench test Inverter prior to HEVT Testing | HVSC shall verify that the inverter is receiving the speed rate limit | 4 | 40
247 | Inverter | Constraint | The motor shall operate in torque mode | The motor does not operate in torque mode | Unknown Torque Produced | 10 | Improper code in the Inverter | 1 | None - Supplier Inspection. Have Supplier bench test Inverter prior to HEVT Testing | HVSC receives status signal when speed mode is entered | 4 | 40
248 | Inverter | Start Up | The inverter shall receive adequate dc voltage from the High Voltage Bus to enable power mode | Inverter does not enable power mode | Inverter not enabled | 5 | Improper code in the Inverter | 1 | None - Supplier Inspection. Have Supplier bench test Inverter prior to HEVT Testing | In Vehicle Testing - HVSC Status message with Bus Voltage | 8 | 40
249 | Rotor | Rotor Core | Locate rotor with respect to radial concentricity | rotor is not concentric | Torque ripple, vibration and poor performance | 6 | Dimensions not correct or not called out | 2 | called out on drawing | Prototypes | 3 | 36
250 | Stator | Slot Insulation | Protects wire during winding | Wire damaged during manufacture | Winding short - Motor fails - shock hazard | 9 | Incorrect thermal, electrical and mechanical properties | 2 | material spec & supplier data | Poc builds, prototype and preseries builds | 2 | 36
251 | Stator | Slot Phase Separator | Insulate phases within slot | Fails to insulate | Winding short - | 9 | Incorrect thermal, electrical and mechanical properties | 2 | material spec & supplier data | prototype build | 2 | 36
252 | Stator | Stator Core Bonded & Machined | Conduct flux path to develop EM force | Torque Does Not Meet Specification | Customer Requirement Not Met; reduced motor performance | 6 | incorrect stack length | 3 | Analysis, Testing | POC's and prototype builds | 2 | 36
253 | Stator | Top Stick | Prevents windings from protruding the ID | Windings protrude ID | Winding short - Motor fails | 9 | Incorrect dimensions | 2 | stator lam & component layout | prototype build | 2 | 36
254 | Stator | Top Stick | Prevents windings from protruding the ID | Windings protrude ID | Winding short - Motor fails | 9 | Incorrect thermal, electrical and mechanical properties | 2 | material spec & supplier data | prototype build | 2 | 36
255 | Stator | Top Wedge | Prevent wires entering stator ID during manufacture | Wire damaged during manufacture | Scrap stator | 9 | Incorrect thermal, electrical and mechanical properties | 2 | material spec & supplier data | prototype build | 2 | 36
256 | Stator | Top Wedge | Insulate wires from lamination teeth | Wire shorts to lamination | Ground fault - shock hazard | 9 | Incorrect thermal, electrical and mechanical properties | 2 | material spec & supplier data | prototype build, high pot test, visual | 2 | 36
257 | Inverter | Communication Output | The inverter shall send the DC power limit | Inverter does not send the DC power limit | Inverter operates outside of safe operation range | 9 | Improper code in the Inverter | 1 | None - Supplier Inspection. Have Supplier bench test Inverter prior to HEVT Testing | HVSC shall verify communication with the inverter | 4 | 36
258 | Inverter | Communication Output | The inverter shall send the DC power limit | Inverter does not send the DC power limit | Motor operates outside of safe operation range | 9 | Improper code in the Inverter | 1 | None - Supplier Inspection. Have Supplier bench test Inverter prior to HEVT Testing | HVSC shall verify communication with the inverter | 4 | 36
259 | Motor Assembly | Bearings | Support Motor Weight | Bearings Seize | Repair shaft (expensive) | 7 | Wrong Type of Lubricant | 1 | assembly method well defined | prototype | 5 | 35
260 | Motor Assembly | Bearings | Support Motor Weight | Bearings Seize | Repair shaft (expensive) | 7 | Insufficient Lubricant | 1 | assembly method well defined | prototype | 5 | 35
261 | Inverter | Inverter I/O - Pin 21 | Analog Input | Short To Ground | Inverter Fault - Motor System Disabled - Decrease Performance | 7 | Improper wire harness assembly | 5 | Component Specification Documents and Proper Training | HVSC detects Inverter Fault | 1 | 35
262 | Inverter | Inverter I/O - Pin 21 | Analog Input | Short To Logic | Inverter Fault - Motor System Disabled - Decrease Performance | 7 | Improper wire harness assembly | 5 | Component Specification Documents and Proper Training | HVSC detects Inverter Fault | 1 | 35
263 | Inverter | Inverter I/O - Pin 21 | Analog Input | Open | Inverter Fault - Motor System Disabled - Decrease Performance | 7 | Improper wire harness assembly | 5 | Component Specification Documents and Proper Training | HVSC detects Inverter Fault | 1 | 35
264 | Inverter | Inverter I/O - Pin 37 | High side out | Short To Ground | Motor System Disabled - performance decreased | 7 | Improper wire harness assembly | 5 | Component Specification Documents and Proper Training | Normal Operation | 1 | 35
265 | Inverter | Inverter I/O - Pin 37 | High side out | Open | Motor System Disabled - performance decreased | 7 | Improper wire harness assembly | 5 | Component Specification Documents and Proper Training | Normal Operation | 1 | 35
266 | Motor Assembly | Bearings | Support Motor Weight | Bearings Seize | Equipment Shutdown | 8 | Wrong Type of Lubricant | 1 | assembly method well defined | prototype | 4 | 32
267 | Motor Assembly | Bearings | Support Motor Weight | Bearings Seize | Equipment Shutdown | 8 | Insufficient Lubricant | 1 | assembly method well defined | prototype | 4 | 32
268 | Motorshaft | Shaft - Rotor Connection | Transmit requested Torque | Fails to Transmit requested Torque | Rotor Key Shear | 8 | Improperly specified manufacture | 1 | assembly method well defined | prototype | 4 | 32
269 | Motorshaft | Shaft - Rotor Connection | Transmit requested Torque | Fails to Transmit requested Torque | Decrease motor performance | 8 | Insufficient adhesive | 1 | assembly method well defined | prototype | 4 | 32
270 | Rotor | Rotor Core | Transmit Torque | Fails to transmit requested Torque | delaminate | 8 | excess rpm | 2 | Controls Code Correct | Resolver Speed Reading/Tacometer reading | 2 | 32
271 | Rotor | Rotor Core | Transmit Torque | Fails to transmit requested Torque | delaminate | 8 | excess torque | 2 | Controls Code Correct | Measure current demand from Inverter | 2 | 32
272 | Rotor | Rotor Laminations | Supports Bars | Does not support bars | Lamination rips apart - rotor stops turning/ locks up | 8 | Insufficient lam strength (material, geometry) | 2 | Analysis/prior experience | prototype/ Analysis | 2 | 32
273 | Stator | Stator Core Bonded & Machined | Provide sufficient material for OD Cleanup | OD does not clean up | Poor fit to stator housing, arm slips in in housing, motor fails | 8 | Incorrect od specified | 2 | shrink fit analysis and based off previous designs | POC builds, prototype and preseries builds, Assembly not possible | 2 | 32
274 | Motor Assembly | Bearings | Support Motor Weight | Bearing Slip | Wear and Rub - Motor Performance Decrease | 4 | misalignment | 2 | assembly method well defined | Ball Knocking, grinding, visual inspection | 4 | 32
275 | Inverter | Communication Output | The inverter shall send the motor measurements message | Inverter does not send the motor measurements message | Unknown status of motor | 5 | Improper code in the Inverter | 1 | None - Supplier Inspection. Have Supplier bench test Inverter prior to HEVT Testing | HVSC shall verify communication with the inverter | 6 | 30
276 | Inverter | Start Up | The inverter shall be verified by the HVSC that it is not transmitting faults. If the inverter is transmitting faults they must be identified, resolved, and cleared before proceeding | Faults are not cleared | Motor System unable to be used by user | 5 | Improper code in the Inverter | 1 | None - Supplier Inspection. Have Supplier bench test Inverter prior to HEVT Testing | HVSC Shall verify that the inverter is not sending faults | 6 | 30
277 | Inverter | Communication Output | The inverter shall send the application status message | Inverter does not send application status message | Unknown status of Motor System | 5 | Improper code in the Inverter | 1 | None - Supplier Inspection. Have Supplier bench test Inverter prior to HEVT Testing | HVSC shall verify communication with the inverter | 6 | 30
278 | Inverter | Communication Output | The inverter shall send the application Status word (Sw) information | Inverter does not send application Sw information | Unknown status of Motor System | 5 | Improper code in the Inverter | 1 | None - Supplier Inspection. Have Supplier bench test Inverter prior to HEVT Testing | HVSC shall verify communication with the inverter | 6 | 30
279 | Stator | Wound Stator Assembly | Creates Direction of Rotation | Incorrect Rotation | Potential reverse DOR, dissatisfied customer, | 5 | Hook up diagram incorrect (mixed phase connections) | 3 | Analysis | POC's and prototype builds | 2 | 30
280 | Inverter | Communication Output | The inverter shall send the application setup parameters | Inverter does not send the application setup parameters | Motor System unable to be used | 5 | Improper code in the Inverter | 1 | None - Supplier Inspection. Have Supplier bench test Inverter prior to HEVT Testing | HVSC shall verify communication with the inverter | 6 | 30
281 | Inverter | Communication Output | The inverter shall send DC bus message | Inverter does not send DC bus voltage | Motor System unable to be used | 5 | Improper code in the Inverter | 1 | None - Supplier Inspection. Have Supplier bench test Inverter prior to HEVT Testing | HVSC shall verify communication with the inverter | 6 | 30
282 | Inverter | Communication Output | The inverter shall send a diagnostic message any time a fault is triggered | Inverter does not send diagnostic message | Unknown status of inverter | 5 | Improper code in the Inverter | 1 | None - Supplier Inspection. Have Supplier bench test Inverter prior to HEVT Testing | HVSC shall verify communication with the inverter | 6 | 30
283 | Inverter | Communication Output | The inverter shall send a diagnostic message any time a fault is triggered | Inverter does not send diagnostic message | Unknown status of motor | 5 | Improper code in the Inverter | 1 | None - Supplier Inspection. Have Supplier bench test Inverter prior to HEVT Testing | HVSC shall verify communication with the inverter | 6 | 30
284 | Inverter | Start Up | The inverter shall be verified by the HVSC that it is not transmitting faults. If the inverter is transmitting faults they must be identified, resolved, and cleared before proceeding | Faults are not cleared | Motor System unable to be used by user | 5 | Improper code in the Inverter | 1 | None - Supplier Inspection. Have Supplier bench test Inverter prior to HEVT Testing | HVSC Shall verify that the inverter is not sending faults | 6 | 30
285 | Inverter | Emergency Response | The inverter shall be disabled through a HVSC CAN command message | The inverter is not disabled by the HVSC | Unintended Motor System Operation | 1 | Faulty wiring between Inverter and HVSC | 5 | Inspection from additional CSMS Member | HIL Testing | 6 | 30
286 | Inverter | Emergency Response | The inverter power relay providing 12V power shall be disabled by a HVSC CAN message | The inverter power relay is not disabled by the HVSC | Unintended Motor System Operation | 1 | Faulty wiring between power relay and HVSC | 5 | Inspection from additional CSMS Member | CAN Message will be sent | 6 | 30
287 | Motor Assembly | Bearings | Support Motor Weight | Bearings Seize | Overload and overheat motor | 7 | Wrong Type of Lubricant | 1 | assembly method well defined | prototype | 4 | 28
288 | Motor Assembly | Bearings | Support Motor Weight | Bearings Seize | Overload and overheat motor | 7 | Insufficient Lubricant | 1 | assembly method well defined | prototype | 4 | 28
289 | Rotor | Rotor Core | Carry Current | resistance too high | excessive heating and loss of performance | 7 | wrong material specified | 2 | Design review, SPEED, FEA analysis | Prototype build | 2 | 28
290 | Rotor | Rotor Core | Carry Current | resistance too high | excessive heating and loss of performance | 7 | wrong ending area | 2 | Design review, SPEED, FEA analysis | Prototype build | 2 | 28
291 | Rotor | Rotor Core | Transmit Torque | Fails to transmit requested Torque | fatigue, early maintenance costs | 7 | excess rpm | 2 | Controls Code Correct | Resolver Speed Reading/Tacometer reading | 2 | 28
292 | Rotor | Rotor Core | Transmit Torque | Fails to transmit requested Torque | Eccentric rotor - decrease performance | 7 | Improperly specified design | 2 | assembly method well defined | prototype/analysis | 2 | 28
293 | Rotor | Rotor Core | Transmit Torque | Fails to transmit requested Torque | Eccentric rotor - decrease performance | 7 | Thermal Stress - improperly rated rotor material | 2 | assembly method well defined | prototype/analysis | 2 | 28
294 | Rotor | Rotor Core | Transmit Torque | Fails to transmit requested Torque | Eccentric rotor - decrease performance | 7 | Soft foot or poor base | 2 | assembly method well defined | prototype/analysis | 2 | 28
295 | Rotor | Rotor Core | Transmit Torque | Fails to transmit requested Torque | Broken Rotor Bars - decrease performance | 7 | improperly specified center | 2 | assembly method well defined | prototype/analysis | 2 | 28
296 | Rotor | Rotor Core | Transmit Torque | Fails to transmit requested Torque | Broken Rotor Bars - decrease performance | 7 | Soft foot or poor base | 2 | assembly method well defined | prototype/analysis | 2 | 28
297 | Motor Mount | Floorplan to Motor Connection | Handle Reaction Torque/ Locate Motor | Fails to handle reaction torque | Mounting Structure Yield/Fracture | 2 | Insufficient weld strength | 7 | FEA | FEA | 2 | 28
298 | Inverter | Communication Output | The inverter shall send the motor and inverter temperature | Inverter does not send the motor temperature | Motor overheats | 7 | Improper code in the Inverter | 1 | None - Supplier Inspection. Have Supplier bench test Inverter prior to HEVT Testing | HVSC shall verify communication with the inverter | 4 | 28
299 | Inverter | Communication Output | The inverter shall send the motor and inverter temperature | Inverter does not send inverter temperature | Inverter overheats | 7 | Improper code in the Inverter | 1 | None - Supplier Inspection. Have Supplier bench test Inverter prior to HEVT Testing | HVSC shall verify communication with the inverter | 4 | 28
300 | Inverter | Communication Output | The inverter shall send the power stage temperature | Inverter does not send the power stage temperature | Inverter overheats | 7 | Improper code in the Inverter | 1 | None - Supplier Inspection. Have Supplier bench test Inverter prior to HEVT Testing | HVSC shall verify communication with the inverter | 4 | 28
301 | Inverter | Communication Output | The inverter shall send the PCB temperature | Inverter does not send the PCB temperature | Inverter overheats | 7 | Improper code in the Inverter | 1 | None - Supplier Inspection. Have Supplier bench test Inverter prior to HEVT Testing | HVSC shall verify communication with the inverter | 4 | 28
302 | Inverter | Constraint | The motor shall decay from peak torque to continuous torque based on thermal considerations | The motor does not decay from peak to continuous torque based on temperature | Motor overheats | 7 | Improper code in the Inverter | 1 | None - Supplier Inspection. Have Supplier bench test Inverter prior to HEVT Testing | HVSC shall test for temperature in SIL | 4 | 28
303 | Inverter | Constraint | The inverter shall not exceed the maximum rated temperature | Inverter exceeds maximum rated temperature | Inverter overheats | 7 | Improper code in the Inverter | 1 | None - Supplier Inspection. Have Supplier bench test Inverter prior to HEVT Testing | HVSC shall continuously monitor inverter temperature | 4 | 28
304 | Inverter | Inverter I/O - Pin 39 | Logic Supply | Short To Logic | Normal Operation | 1 | Improper wire harness assembly | 5 | Component Specification Documents and Proper Training | Normal Operation | 5 | 25
305 | Motor Wires | 3-Phase Lines | Transmit AC | Fails to Transmit required current | Overheating | 3 | Prolonged Current Demand | 4 | Controls Code Correct | CAN Signal | 2 | 24
306 | Rotor | Rotor Laminations | Fit with neighboring laminations | Does not fit well with other laminations | Gaps in lam stack - low efficiency | 4 | Burr alignment not correctly identified | 2 | Called on drawing, previous experience | POC's and prototypes | 3 | 24
307 | Rotor | Rotor Laminations | Fit with neighboring laminations | Does not fit well with other laminations | Gaps in lam stack - low efficiency | 4 | Thickness tolerance not clearly defined | 2 | Called on drawing, previous experience | POC's and prototypes | 3 | 24
308 | Stator | Wound Stator Assembly | Produce correct armature flux pattern (windings) | Does not define winding pattern (KWD) | incorrect rotation, degredated performance | 6 | Incorrect KWD | 2 | analysis, similar designs | Poc builds, prototype and preseries builds | 2 | 24
309 | Inverter | Emergency Response | The inverter shall be disabled through a HVSC CAN command message | The inverter is not disabled by the HVSC | Unintended Motor System Operation | 1 | Improper code in the HVSC | 4 | SIL and HIL testing | HIL Testing | 6 | 24
310 | Inverter | Emergency Response | The inverter power relay providing 12V power shall be disabled by a HVSC CAN message | The inverter power relay is not disabled by the HVSC | Unintended Motor System Operation | 1 | Improper code in the HVSC | 4 | SIL and HIL testing | CAN Message will be sent | 6 | 24
311 | Motor Mount | Floorplan to Motor Connection | Handle Reaction Torque/ Locate Motor | Fails to handle reaction torque | Mounting Structure Yield/Fracture | 10 | Supporting Structure failing | 1 | FEA | FEA | 2 | 20
312 | Motorshaft | Shaft - Rotor Connection | Transmit requested Torque | Fails to Transmit requested Torque | Rotor Key deformation | 5 | improper adhesive | 1 | assembly method well defined | prototype | 4 | 20
313 | Rotor | Rotor Core | Provide material for final machining operation | does not clean up or removal of tooth tips | loss of torque at high speed | 5 | Dimensioned incorrectly | 2 | FEA analysis on lam stack OD vs housing ID | Prototype build | 2 | 20
314 | Inverter | Constraint | The inverter shall operate above a minimum voltage | Inverter does not operate above the minimum voltage | Inverter does not operate as expected | 5 | Improper code in the Inverter | 1 | None - Supplier Inspection. Have Supplier bench test Inverter prior to HEVT Testing | HVSC shall continuously monitor the voltage going into the inverter | 4 | 20
315 | Inverter | Constraint | The motor shall not exceed the maximum rated torque | Motor exceeds maximum rated torque | Too much torque produced by motor to meet driver demand | 1 | Faulty wiring between Inverter and HVSC | 5 | Inspection from additional CSMS Member | HVSC shall verify communication with the inverter | 4 | 20
316 | Motor Assembly | Bearings | Support Motor Weight | Bearing Slip | Overheating | 4 | poor lubrication | 1 | assembly method well defined | prototype | 4 | 16
317 | Motor Wires | 3-Phase Lines | Transmit AC | Fails to Transmit required current | not desired regenerative braking | 4 | Maintain recommend bend radius | 2 | Assembly method well defined | Virtual Analysis/CAD Routing | 2 | 16
318 | Stator | Wound Stator Assembly | Defines clean mounting surface | do not have clean mounting surface | cannot assemble armature into housing | 4 | surface that cannot have VPI not defined | 2 | defined on drawing | Poc builds, prototype and preseries builds | 2 | 16
319 | Inverter | Constraint | The inverter shall remain above a minimum temperature | Inverter falls below the minimum temperature | Inverter operates outside of safe operation range | 4 | Improper code in the Inverter | 1 | None - Supplier Inspection. Have Supplier bench test Inverter prior to HEVT Testing | HVSC shall continuously monitor the temperature of the inverter | 4 | 16
320 | Inverter | Constraint | The inverter shall operate below a maximum voltage | Inverter exceeds the maximum voltage | Inverter operates outside of safe operation range | 1 | Improper code in the HVSC | 4 | SIL and HIL testing | HVSC shall send a signal to the driver if the inverter is not enabled | 4 | 16
321 | Inverter | Constraint | The motor shall operate below a maximum current | Inverter exceeds the maximum current | Inverter operates outside of safe operation range | 1 | Improper code in the HVSC | 4 | SIL and HIL testing | HVSC shall send a signal to the driver if the inverter is not enabled | 4 | 16
322 | Inverter | Emergency Response | The inverter shall be disabled through a HVSC CAN command message | The inverter is not disabled by the HVSC | Unintended Motor System Operation | 1 | Overloaded electric torque bus | 2 | Place electric torque on separate bus | HVSC shall monitor bus loading to determine if signals are being lost | 8 | 16
323 | Rotor | Rotor Core | Transmit Torque | Fails to transmit requested Torque | Broken Rotor Bars - decrease performance | 7 | Thermal Stress | 2 | assembly method well defined | Thermistor | 1 | 14
324 | Stator | Stator Windings | Transmit Torque | Fails to transmit requested Torque | Open or Shorted Stator winding | 7 | Improper Isolation | 1 | assembly method well defined | prototype/analysis | 2 | 14
325 | Motor Mount | Floorplan to Motor Connection | Handle Reaction Torque/ Locate Motor | Fails to handle reaction torque | Bolt Shear | 2 | Bolt Torque Improperly Specified | 1 | Specified Torque Specs/ marks | Torque Wrench/Quality | 7 | 14
326 | Stator | Stator Core Bonded & Machined | Controls Air Gap | Excessive Eccentricity | risk of interference, rubbing, noise, failure, bearing loads | 2 | Incorrect perp. On frame end lamination | 3 | Perp does not have an effect on air gap tolerance. | POC builds, prototype and preseries builds, Assembly not possible | 2 | 12
327 | Stator | Stator Lamination | Allows for machined OD | Not enough material for clean up | Entire OD not clean up | 3 | Incorrect OD Specification | 2 | Based off existing designs | POC's and Prototypes | 2 | 12
328 | Inverter | Emergency Response | The inverter power relay providing 12V power shall be disabled by a HVSC CAN message | The inverter power relay is not disabled by the HVSC | Unintended Motor System Operation | 1 | Overloaded Mid-Speed LAN Bus | 2 | Place mid speed on separate bus | CAN Message will be sent | 6 | 12
329 | Rotor | Rotor Core | Transmit Torque | Fails to transmit requested Torque | motor lock | 10 | overheating | 1 | Controls Code Correct | Thermistor | 1 | 10
330 | Inverter | Constraint | The inverter shall log the input and output messages | Inverter does not log input messages | Unknown prior status of motor system | 1 | Improper code in the Inverter | 1 | None - Supplier Inspection. Have Supplier bench test Inverter prior to HEVT Testing | None - InMotion defined and programmed function | 10 | 10
331 | Inverter | Constraint | The inverter shall log the input and output messages | Inverter does not log output messages | Unknown prior status of motor system | 1 | Improper code in the Inverter | 1 | None - Supplier Inspection. Have Supplier bench test Inverter prior to HEVT Testing | None - InMotion defined and programmed function | 10 | 10
332 | Rotor | Rotor Core | Transmit Torque | Fails to transmit requested Torque | delaminate | 8 | overheating | 1 | Controls Code Correct | Thermistor | 1 | 8
333 | Stator | Slot Phase Separator | Define straightness of slot | Slot not straight | Loss of performance | 2 | miss spec of skew | 2 | called out on drawing | POC builds, prototype and preseries builds, Assembly not possible | 2 | 8
334 | Inverter | Constraint | The motor shall not exceed the maximum rated speed | Motor exceeds maximum rated speed | Too much torque produced by motor to meet driver demand | 1 | Improper code in the Inverter | 2 | None - Supplier Inspection. Have Supplier bench test Inverter prior to HEVT Testing | The inverter sends signal to HVSC | 4 | 8
335 | Inverter | Inverter I/O - Pin 02 | Motor Temperature Sensor 1 GND | Short To Ground | Normal Operation | 1 | Improper wire harness assembly | 5 | Component Specification Documents and Proper Training | Normal Operation | 1 | 5
336 | Inverter | Inverter I/O - Pin 04 | Motor Temperature Sensor 2 GND | Short To Ground | Normal Operation | 1 | Improper wire harness assembly | 5 | Component Specification Documents and Proper Training | Normal Operation | 1 | 5
337 | Inverter | Inverter I/O - Pin 05 | Resolver Chassis (Shield) | Short To Ground | Normal Operation | 1 | Improper wire harness assembly | 5 | Component Specification Documents and Proper Training | Normal Operation | 1 | 5
338 | Inverter | Inverter I/O - Pin 22 | J1939 H in | Short To Ground | No Effect - Not Used | 1 | Improper wire harness assembly | 5 | Component Specification Documents and Proper Training | Normal Operation | 1 | 5
339 | Inverter | Inverter I/O - Pin 22 | J1939 H in | Short To Logic | No Effect - Not Used | 1 | Improper wire harness assembly | 5 | Component Specification Documents and Proper Training | Normal Operation | 1 | 5
340 | Inverter | Inverter I/O - Pin 22 | J1939 H in | Open | Normal Operation | 1 | Improper wire harness assembly | 5 | Component Specification Documents and Proper Training | Normal Operation | 1 | 5
341 | Inverter | Inverter I/O - Pin 23 | J1939 H out | Short To Ground | No Effect - Not Used | 1 | Improper wire harness assembly | 5 | Component Specification Documents and Proper Training | Normal Operation | 1 | 5
342 | Inverter | Inverter I/O - Pin 23 | J1939 H out | Short To Logic | No Effect - Not Used | 1 | Improper wire harness assembly | 5 | Component Specification Documents and Proper Training | Normal Operation | 1 | 5
343 | Inverter | Inverter I/O - Pin 23 | J1939 H out | Open | Normal Operation | 1 | Improper wire harness assembly | 5 | Component Specification Documents and Proper Training | Normal Operation | 1 | 5
344 | Inverter | Inverter I/O - Pin 24 | J1939 H back up | Short To Ground | No Effect - Not Used | 1 | Improper wire harness assembly | 5 | Component Specification Documents and Proper Training | Normal Operation | 1 | 5
345 | Inverter | Inverter I/O - Pin 24 | J1939 H back up | Short To Logic | No Effect - Not Used | 1 | Improper wire harness assembly | 5 | Component Specification Documents and Proper Training | Normal Operation | 1 | 5
346 | Inverter | Inverter I/O - Pin 24 | J1939 H back up | Open | Normal Operation | 1 | Improper wire harness assembly | 5 | Component Specification Documents and Proper Training | Normal Operation | 1 | 5
347 | Inverter | Inverter I/O - Pin 25 | J1939 L in | Short To Ground | No Effect - Not Used | 1 | Improper wire harness assembly | 5 | Component Specification Documents and Proper Training | Normal Operation | 1 | 5
348 | Inverter | Inverter I/O - Pin 25 | J1939 L in | Short To Logic | No Effect - Not Used | 1 | Improper wire harness assembly | 5 | Component Specification Documents and Proper Training | Normal Operation | 1 | 5
349 | Inverter | Inverter I/O - Pin 25 | J1939 L in | Open | Normal Operation | 1 | Improper wire harness assembly | 5 | Component Specification Documents and Proper Training | Normal Operation | 1 | 5
350 | Inverter | Inverter I/O - Pin 26 | J1939 L out | Short To Ground | No Effect - Not Used | 1 | Improper wire harness assembly | 5 | Component Specification Documents and Proper Training | Normal Operation | 1 | 5
351 | Inverter | Inverter I/O - Pin 26 | J1939 L out | Short To Logic | No Effect - Not Used | 1 | Improper wire harness assembly | 5 | Component Specification Documents and Proper Training | Normal Operation | 1 | 5
352 | Inverter | Inverter I/O - Pin 26 | J1939 L out | Open | Normal Operation | 1 | Improper wire harness assembly | 5 | Component Specification Documents and Proper Training | Normal Operation | 1 | 5
353 | Inverter | Inverter I/O - Pin 27 | J1939 L back up | Short To Ground | No Effect - Not Used | 1 | Improper wire harness assembly | 5 | Component Specification Documents and Proper Training | Normal Operation | 1 | 5
354 | Inverter | Inverter I/O - Pin 27 | J1939 L back up | Short To Logic | No Effect - Not Used | 1 | Improper wire harness assembly | 5 | Component Specification Documents and Proper Training | Normal Operation | 1 | 5
355 | Inverter | Inverter I/O - Pin 27 | J1939 L back up | Open | Normal Operation | 1 | Improper wire harness assembly | 5 | Component Specification Documents and Proper Training | Normal Operation | 1 | 5
356 | Inverter | Inverter I/O - Pin 28 | Digital Input 1 | Short To Ground | Incorrect Signal - Decrease motor system performance | 1 | Improper wire harness assembly | 5 | Component Specification Documents and Proper Training |  | 1 | 5
357 | Inverter | Inverter I/O - Pin 28 | Digital Input 1 | Short To Logic | Incorrect Signal - Decrease motor system performance | 1 | Improper wire harness assembly | 5 | Component Specification Documents and Proper Training |  | 1 | 5
358 | Inverter | Inverter I/O - Pin 28 | Digital Input 1 | Open | Inverter Fault - Motor System Disabled - Decrease Performance | 1 | Improper wire harness assembly | 5 | Component Specification Documents and Proper Training | HVSC detects Inverter Fault | 1 | 5
359 | Inverter | Inverter I/O - Pin 31 | Digital Input GND | Short To Ground | Normal Operation | 1 | Improper wire harness assembly | 5 | Component Specification Documents and Proper Training | Normal Operation | 1 | 5
360 | Inverter | Inverter I/O - Pin 31 | Digital Input GND | Short To Logic | Incorrect Signal - Decrease motor system performance | 1 | Improper wire harness assembly | 5 | Component Specification Documents and Proper Training | HVSC detects difference between commanded and measured | 1 | 5
361 | Inverter | Inverter I/O - Pin 31 | Digital Input GND | Open | Inverter Fault - Motor System Disabled - Decrease Performance | 1 | Improper wire harness assembly | 5 | Component Specification Documents and Proper Training | HVSC detects Inverter Fault | 1 | 5
362 | Inverter | Inverter I/O - Pin 32 | ~Safe Torque Off (High) | Short To Logic | Normal Operation | 1 | Improper wire harness assembly | 5 | Component Specification Documents and Proper Training | Normal Operation | 1 | 5
363 | Inverter | Inverter I/O - Pin 33 | Safe Torque Off (Low) | Short To Ground | Normal Operation | 1 | Improper wire harness assembly | 5 | Component Specification Documents and Proper Training | Normal Operation | 1 | 5
364 | Inverter | Inverter I/O - Pin 34 | High side out GND | Short To Ground | Normal Operation | 1 | Improper wire harness assembly | 5 | Component Specification Documents and Proper Training | Normal Operation | 1 | 5
365 | Inverter | Inverter I/O - Pin 34 | High side out GND | Open | Normal Operation | 1 | Improper wire harness assembly | 5 | Component Specification Documents and Proper Training | Normal Operation | 1 | 5
366 | Inverter | Inverter I/O - Pin 36 | Logic Supply | Short To Logic | Normal Operation | 1 | Improper wire harness assembly | 5 | Component Specification Documents and Proper Training | Normal Operation | 1 | 5
367 | Inverter | Inverter I/O - Pin 37 | High side out | Short To Logic | Normal Operation | 1 | Improper wire harness assembly | 5 | Component Specification Documents and Proper Training | Normal Operation | 1 | 5
368 | Inverter | Inverter I/O - Pin 38 | Logic Supply - GND | Short To Ground | Normal Operation | 1 | Improper wire harness assembly | 5 | Component Specification Documents and Proper Training | Normal Operation | 1 | 5
369 | Motor Mount | Floorplan to Motor Connection | Handle Reaction Torque/ Locate Motor | Fails to handle reaction torque | Bolt Shear | 2 | Improperly specified Bolt | 1 | FEA/ strain gauging | Analysis | 2 | 4
370 | Motor Mount | Floorplan to Motor Connection | Handle Reaction Torque/ Locate Motor | Fails to handle reaction torque | Bolt Shear | 2 | shock loads | 1 | No prevention method | FEA | 2 | 4
371 | Inverter | Constraint | The motor shall not exceed the maximum rated speed | Motor exceeds maximum rated speed | Too much torque produced by motor to meet driver demand | 1 | Faulty wiring between Inverter and HVSC | 1 | Inspection from additional CSMS Member | HVSC shall verify communication with the inverter | 4 | 4
372 | Inverter | Constraint | The motor shall not exceed the maximum rated torque | Motor exceeds maximum rated torque | Too much torque produced by motor to meet driver demand | 1 | Improper code in the Inverter | 1 | None - Supplier Inspection. Have Supplier bench test Inverter prior to HEVT Testing | The inverter sends signal to HVSC | 4 | 4
373 | Inverter | Constraint | The inverter shall operate below a maximum voltage | Inverter exceeds the maximum voltage | Inverter operates outside of safe operation range | 1 | Improper code in the Inverter | 1 | None - Supplier Inspection. Have Supplier bench test Inverter prior to HEVT Testing | HVSC shall continuously monitor the voltage going into the inverter | 4 | 4
374 | Inverter | Constraint | The motor shall operate below a maximum current | Inverter exceeds the maximum current | Inverter operates outside of safe operation range | 1 | Improper code in the Inverter | 1 | None - Supplier Inspection. Have Supplier bench test Inverter prior to HEVT Testing | HVSC shall continuously monitor the current going into the inverter | 4 | 4
375 | Motor Mount | Floorplan to Motor Connection | Handle Reaction Torque/ Locate Motor | Fails to handle reaction torque | Mounting Structure Yield/Fracture | 1 | Overloading (Mass) | 1 | Specified Mass Limits | FEA | 2 | 2
376 | Inverter | Inverter I/O - Pin 12 | Digital Input GND | Short To Ground | Normal Operation | 1 | Improper wire harness assembly | 1 | Component Specification Documents and Proper Training | HVSC cannot detect fault | 1 | 1
377 | Inverter | Inverter I/O - Pin 12 | Digital Input GND | Short To Logic | Incorrect Signal - Decrease motor system performance | 1 | Improper wire harness assembly | 1 | Component Specification Documents and Proper Training | HVSC cannot detect fault | 1 | 1
378 | Inverter | Inverter I/O - Pin 12 | Digital Input GND | Open | Inverter Fault - Motor System Disabled - Decrease Performance | 1 | Improper wire harness assembly | 1 | Component Specification Documents and Proper Training | HVSC cannot detect fault | 1 | 1
379 | Inverter | Inverter I/O - Pin 13 | Digital Input 4 | Short To Ground | Incorrect Signal - Decrease motor system performance | 1 | Improper wire harness assembly | 1 | Component Specification Documents and Proper Training | HVSC cannot detect fault | 1 | 1
380 | Inverter | Inverter I/O - Pin 13 | Digital Input 4 | Short To Logic | Incorrect Signal - Decrease motor system performance | 1 | Improper wire harness assembly | 1 | Component Specification Documents and Proper Training | HVSC cannot detect fault | 1 | 1
381 | Inverter | Inverter I/O - Pin 13 | Digital Input 4 | Open | Inverter Fault - Motor System Disabled - Decrease Performance | 1 | Improper wire harness assembly | 1 | Component Specification Documents and Proper Training | HVSC cannot detect fault | 1 | 1
382 | Inverter | Inverter I/O - Pin 14 | Digital Input 3 | Short To Ground | Incorrect Signal - Decrease motor system performance | 1 | Improper wire harness assembly | 1 | Component Specification Documents and Proper Training | HVSC cannot detect fault | 1 | 1
383 | Inverter | Inverter I/O - Pin 14 | Digital Input 3 | Short To Logic | Incorrect Signal - Decrease motor system performance | 1 | Improper wire harness assembly | 1 | Component Specification Documents and Proper Training | HVSC cannot detect fault | 1 | 1
384 | Inverter | Inverter I/O - Pin 14 | Digital Input 3 | Open | Inverter Fault - Motor System Disabled - Decrease Performance | 1 | Improper wire harness assembly | 1 | Component Specification Documents and Proper Training | HVSC cannot detect fault | 1 | 1
385 | Inverter | Inverter I/O - Pin 15 | Digital Input 2 | Short To Ground | Incorrect Signal - Decrease motor system performance | 1 | Improper wire harness assembly | 1 | Component Specification Documents and Proper Training | HVSC cannot detect fault | 1 | 1
386 | Inverter | Inverter I/O - Pin 15 | Digital Input 2 | Short To Logic | Incorrect Signal - Decrease motor system performance | 1 | Improper wire harness assembly | 1 | Component Specification Documents and Proper Training | HVSC cannot detect fault | 1 | 1
387 | Inverter | Inverter I/O - Pin 15 | Digital Input 2 | Open | Inverter Fault - Motor System Disabled - Decrease Performance | 1 | Improper wire harness assembly | 1 | Component Specification Documents and Proper Training | HVSC cannot detect fault | 1 | 1
388 | Inverter | Inverter I/O - Pin 16 | Digital Input GND | Short To Ground | Normal Operation | 1 | Improper wire harness assembly | 1 | Component Specification Documents and Proper Training | HVSC cannot detect fault | 1 | 1
389 | Inverter | Inverter I/O - Pin 16 | Digital Input GND | Short To Logic | Incorrect Signal - Decrease motor system performance | 1 | Improper wire harness assembly | 1 | Component Specification Documents and Proper Training | HVSC cannot detect fault | 1 | 1
390 | Inverter | Inverter I/O - Pin 16 | Digital Input GND | Open | Inverter Fault - Motor System Disabled - Decrease Performance | 1 | Improper wire harness assembly | 1 | Component Specification Documents and Proper Training | HVSC cannot detect fault | 1 | 1
391 | Inverter | Inverter I/O - Pin 17 | Digital Input GND | Short To Ground | Normal Operation | 1 | Improper wire harness assembly | 1 | Component Specification Documents and Proper Training | HVSC cannot detect fault | 1 | 1
392 | Inverter | Inverter I/O - Pin 17 | Digital Input GND | Short To Logic | Incorrect Signal - Decrease motor system performance | 1 | Improper wire harness assembly | 1 | Component Specification Documents and Proper Training | HVSC cannot detect fault | 1 | 1
393 | Inverter | Inverter I/O - Pin 17 | Digital Input GND | Open | Inverter Fault - Motor System Disabled - Decrease Performance | 1 | Improper wire harness assembly | 1 | Component Specification Documents and Proper Training | HVSC cannot detect fault | 1 | 1
394 | Inverter | Inverter I/O - Pin 18 | Analog Input | Short To Ground | Inverter Fault - Motor System Disabled -Decrease Performance | 1 | Improper wire harness assembly | 1 | Component Specification Documents and Proper Training | HVSC cannot detect fault | 1 | 1
395 | Inverter | Inverter I/O - Pin 18 | Analog Input | Short To Logic | Inverter Fault - Motor System Disabled - Decrease Performance | 1 | Improper wire harness assembly | 1 | Component Specification Documents and Proper Training | HVSC cannot detect fault | 1 | 1
396 | Inverter | Inverter I/O - Pin 18 | Analog Input | Open | Inverter Fault - Motor System Disabled - Decrease Performance | 1 | Improper wire harness assembly | 1 | Component Specification Documents and Proper Training | HVSC cannot detect fault | 1 | 1

## Supplier List
Supplier Code | Supplier Name
S0001 | Company A
S0002 | Company B
S0003 | Company C
S0004 | Company D
S0005 | Company E
S0006 | Company F

## Workstation List
Workstation
W1A
W1B
W1C